## Sheet2
Equipment Name | Approved Abbreviation | Location | Make (Manufacturer) | Model | Serial No | Funding Agency Type | Funding Agency Details (Use Comma if multiple) | Equipment Description | Department/Lab Name | Project Title | Rate/Hr | Refernce Website | Category | Equipment Status
Laser Ablation High Resolution Inductively Coupled Plasma Mass Spectrometer (LAHRICPMS) | LA-HR-ICPMS | Geochemistry Building | Nu Instruments, UK ESI, Australia CETAC, USA | ATTOM NWR213 Aridus II |  | Government | CSIR | Single collector magnetic sector (Nier-Johnson geometry) high resolution inductively coupled plasma mass spectrometer, Laser ablation system for in-situ analysis, Desolvation nebulizer system for high matrix solution analysis | Geochemistry Division |  |  |  | Measurement | Up
X-Ray Fluorescence Spectrometer (XRF) | WD-XRF | Geochemistry Building | PanAnalytical | AXIOS MAX 4 |  | Government | CSIR | Sequential Wavelength Dispersive X-ray Fluorescence Spectrometer (WDXRF) | Geochemistry Division |  |  |  | Measurement | Up
Scanning Electron Microscope (SEM) Energy Dispersive Spectrometer (EDS) | SEM-EDS | Geochemistry Building | Hitachi | S3400N |  | Government | CSIR | Working in variable pressure mode (~60 pascal) and also SEM Mode (<1 pascal). | Geochemistry Division |  |  |  | Measurement | Up
Sulphur Analyser |  | Geochemistry Building | Elementar | Rapid S Cube |  | Government | CSIR | To estimate the sulfur content in various media | Geochemistry Division |  |  |  | Measurement | Up
Rock Cutting |  | Geochemistry Building | Buehler | Petrothin |  | Government | CSIR | The rock cutting section is equipped with different cutting, grinding (Buehler make Lapro and Petrothin, Struers make Discoplan-TS) and polishing (Buehler make Vector) machines to prepare high quality thin sections. | Geochemistry Division |  |  |  | Measurement | Up
Thermal Ionisation Mass Spectrometer (TIMS) | TIMS | Geochemistry Building | Thermo | Triton Plus |  | Government | CSIR | High resolution of the order of ±1 million year ages can be obtained. | Geochemistry Division |  |  |  | Measurement | Up
Electron Probe Micro Analyser (EPMA) | EPMA | Geochemistry Building | CAMECA, France | Cameca SX 100 |  | Government | CSIR, NIO | EPMA is used primarily for the non-destructive chemical analysis or imaging on solid materials (that does not degas) on a micron-level spatial resolution. | Geochronology & Isotope studies |  |  |  | Measurement | Under Maintenance
Laser Ablation Multi Collector Inductively Coupled Plasma Mass Spectrometer (LAMCICPMS) | LA-MC-ICPMS | Ground Water Building | MC-ICPMS: Nu Instruments, UK and Laser Ablation System: New Wave, UK | 12 Faraday + 3 Ion Static Collectors, New Wave UP 213 nm UV Nd:YAG Laser System, Resonatics 193 Ar-F Excimer LA system |  | Government | CSIR, NIO, MoES | Accurate and precise determination of isotopic ratios by MC-ICPMS. MC-ICPMS is for measuring radiogenic isotopes in solution mode such as Sr, Nd, Hf, Pb and non-traditional stable isotopes such as Fe, Mg (from ppm to ppb levels). MC-ICPMS connected to Laser Ablation system can measure in-situ isotopic analysis (eg. Hf isotopes) in materials such as zircons and other minerals. | Geochronology & Isotope studies |  |  |  | Measurement | Under Maintenance
Inductively Coupled Plasma Mass Spectrometer (ICPMS) | ICP-MS | Ground Water Building | Thermo Scientific Instruments & New Wave Research | Thermo X SeriesII ICPMS System |  | Government | CSIR | ICPMS is for measuring trace element analysis at ppb level from a variety of matrices in soluiton mode. When coupled to Laser Ablation system, U-Pb isotopic anlaysis of zircons and insitu trace element determinations of different minerals and metals can be carried out. | Geochronology & Isotope studies |  |  |  | Measurement | Under Maintenance
X-Ray Diffractometer (XRD) | PXRD | Geochemistry Building | Bruker | D8 |  | Government | CSIR | The available Bruker PXRD model is D 8 Advance with LYNXYE detector. It’s a rugged, high resolution, floor mounted, modular, multi-functional, state of the art technology, true plug and play designed research grade XRD with high precision alignment using LYNXYE detector | Geochronology & Isotope studies |  |  |  | Measurement | Up
Energy Dispersive X-Ray Fluorescence Spectrometer | ED-XRF | Geochemistry Building | PanAnalytical | Epsilon 5 |  | Government | CSIR | In EDXRF spectrometers, all of the elements in the sample are excited simultaneously, and an energy dispersive detector in combination with a multi-channel analyser is used to simultaneously collect the fluorescence radiation emitted from the sample and then separate the different energies of the characteristic radiation from each of the different sample elements.EDXRF is a powerful technique which can be used for the analysis of solids (Be – U) and liquids (Na-U) of unknown materials. Within a few minutes’ samples can be well characterized. For industrial customers, their application can be setup to work in turn key operation suitable for process workers to test samples and produce good analytical results. The principal advantages of EDXRF systems are their simplicity, fast operation, lack of moving parts, and high source efficiency | Geochronology & Isotope studies |  |  |  | Measurement | Up
Total Organic Carbon (TOC) | TOC | Geochemistry Building | Elementar | Liquitoc |  | Ministry of Petroleum & Natural Gas | OIDB | Elementar Liqui TOC Analyzer with a solids module helps in determining the Total Carbon in the whole rock samples and Total Organic Carbon in decarbonated samples. | Geochronology & Isotope studies |  |  |  | Measurement | Under Maintenance
Rock Eval 6 | RE 6 | Geochemistry Building | Vinci Technologies | RE 6 |  | Ministry of Petroleum & Natural Gas | OIDB | Rock Eval 6 Analyzer is an automated device consisting of two micro ovens for heating the sample up to 850°C controlled by a thermocouple. An FID detector measures the hydrocarbons released during the pyrolysis while an on-line infrared cell is used to measure the quantity of CO and CO2 generated during pyrolysis and oxidation of samples. | Geochronology & Isotope studies |  |  |  | Measurement | Up
Gas Bench Isotope Ratio Mass Spectrometer (GBIRMS) | GB-IRMS | Geochemistry Building | Thermo Fisher Scientific | Delta Plus XP |  | Ministry of Petroleum & Natural Gas | OIDB | Continuous Flow Isotope Ratio Mass Spectrometer of Thermo Fisher Scientific Is a suite of on line sample preparation instruments interfaced with Delta Plus XP isotope ratio mass spectrometer. Gas Bench has autosampler assisted sample preparation and loop injection interface for carrying the sample gas into mass spectrometer | Geochronology & Isotope studies |  |  |  | Measurement | Up
Gas Chromatography Combustion Isotope Ratio Mass Spectrometer (GCCIRMS) | GC-C-IRMS | Geochemistry Building | Thermo Fisher Scientific | Delta Plus XP |  | Ministry of Petroleum & Natural Gas | OIDB | Compound specific isotope analysis (CSIA) of organic mixtures for 13C/12C and 15N/14N are carried out by injecting the sample mixture into the GC column where the individual components that are separated and eluted from the column are then converted into pure gases of CO2 and N2 in the combustion and reduction reactor. These gases are passed into IRMS after removal of H2O via. an open split interface for isotopic measurement | Geochronology & Isotope studies |  |  |  | Measurement | Up
Elemental Analysis Isotope Ratio Mass Spectrometer (EAIRMS) | EA-IRMS | Geochemistry Building | Thermo Fisher Scientific |  |  | Ministry of Petroleum & Natural Gas | OIDB | The technique involves using an elemental analyzer as an automated combustion device to completely convert organic substances to primary combustion products (CO2, H2O, N2). The gas chromatographic column contained within the elemental analyzer is used to separate these gases which are then sent to the isotope ratio mass spectrometer for individual isotopic analysis. | Geochronology & Isotope studies |  |  |  | Measurement | Up
Gas Chromatography (GC) | GC | Geochemistry Building | Varian | 3380 and 3800 |  | Ministry of Petroleum & Natural Gas | OIDB | GC is a separation technique for qualitative and quantitative analysis of light gaseous hydrocarbons, whole oil and source rock extracts. | Geochronology & Isotope studies |  |  |  | Measurement | Up
Gas Chromatography Mass Spectrometry (GCMS) | GC-MS | Geochemistry Building | Varian | Triple Quad 320 |  | Ministry of Petroleum & Natural Gas | OIDB | Gas Chromatograph-Mass Spectrometer-Mass Spectrometer (GC-MS-MS) at NGRI comprises of Varian CP-8410 Autosampler with a Varian 3800 Gas Chromatograph coupled to Varian 320-Triple Quadrupole Mass Spectrometer for analysis of liquid sample mixtures in Electron Impact mode. Mass analyzer consists of three quadrupole rod assemblies (Q1, Q2 & Q3) which can be used both as single (GC-MS) and triple quadrupole (GC-MS-MS) systems for full scan/SIM and MRM operations. | Geochronology & Isotope studies |  |  |  | Measurement | Up
Speed Extractor (SE) and Multi Vapour (MV) | SE-MV | Geochemistry Building | Buchi | SE-914 |  | Ministry of Petroleum & Natural Gas | OIDB | It is an automated instrument for parallel extraction of organic compounds from source rocks/sediments/soils. Extraction process is accelerated by using solvent at elevated temperatures and pressures. | Geochronology & Isotope studies |  |  |  | Measurement | Up
Elemental Analysis Isotope Ratio Mass Spectrometer (EAIRMS) | EA-IRMS | Geochemistry Building | Thermo Fisher Scientific | Delta Plus Advantage |  | Government | CSIR | The technique involves using an elemental analyzer as an automated combustion device to completely convert organic substances to primary combustion products (CO2, H2O, N2). The gas chromatographic column contained within the elemental analyzer is used to separate these gases which are then sent to the isotope ratio mass spectrometer for individual isotopic analysis. | Geochronology & Isotope studies |  |  |  | Measurement | Under Maintenance
KEIL IV Carbonate with IR-MS |  | Geochemistry Building | Thermo Fisher Scientific | KEIL IV and MAT-253 |  | Government | CSIR | Kiel IV Carbonate device coupled to MAT-253 mass spectrometer is a fully automated technique for chemical reaction of carbonates with phosphoric acid at elevated temperatures under full temperature control. | Geochronology & Isotope studies |  |  |  | Measurement | Up
Headspace Gas Chromatograph Mass Spectrometer (HSGCMS) | HS-GC-MS | Ground Water Building | Perkin Elmer | Clarus 500 GC, Clarus 500 MS with Auto sampler and Turbo Matrix HS 40 |  | Government | CSIR | The Gas Chromatography/Mass Spectrometry (GC/MS) instrument separates chemical mixtures (the GC component) and identifies the components at a molecular level (the MS component). It is one of the most accurate tools for analyzing environmental samples. The GC works on the principle that a mixture will separate into individual substances when heated. The heated gases are carried through a column with an inert gas (such as helium). As the separated substances emerge from the column opening, they flow into the MS. Mass spectrometry identifies compounds by the mass of the analyte moleculeby standard MS Libraries such as NIST and Wiley that contain more than 200,000 mass spectra of organic compound. | HydroGeochemistry |  |  |  | Measurement | Up
Inductively Coupled Plasma Optical Emission Spectrometer (ICPOES) | ICP-OES | Ground Water Building | Perkin Elmer | Optima 4300 DV |  | Government | CSIR | It is an analytical technique useful for the detection of trace elements. ICP, abbreviation for Inductively Coupled Plasma, is one method of optical emission spectrometry. When plasma energy is given to an analysis sample from outside, the component elements (atoms) are excited. When the excited atoms return to low energy position, emission rays (spectrum rays) are released and the emission rays that correspond to the photon wavelength are measured. | HydroGeochemistry |  |  |  | Measurement | Up
Ion Chromatography (IC) | IC | Ground Water Building | Metrohm | 882 Compact IC plus with 863 Compact Auto sampler |  | Government | CSIR | Ion Chromatography is a process that allows the separation of ions and polar molecules based on their affinity to the ion exchanger. Exchange of ions is the basic principle in this type of Chromatography. In this process two types of exchangers i.e., cationic and anionic exchangers can be used | HydroGeochemistry |  |  |  | Measurement | Up
Fluorescence Spectrophotometer |  | Ground Water Building | Hitachi | F7000 |  | Government | BRNS-DAE | Spectrofluorometer is possible to record both excitation and emission spectra. An emission spectrum is the wavelength distribution of an emission measured at a single constant excitation wavelength. Conversely, an excitation spectrum is the dependence of emission intensity, measured at a single emission wavelength, upon scanning the excitation wavelength. | HydroGeochemistry |  |  |  | Measurement | Up
UV-Vis Spectrophotometer | UV-Vis | Ground Water Building | Jasco | V 650 |  | Government | CSIR | UV-Vis or UV/Vis refers to absorption spectroscopy in the ultraviolet-visible spectral region. This means it uses light in the visible and adjacent (near-UV and near-infrared (NIR)) ranges. The absorption in the visible range directly affects the perceived color of the chemicals involved. In this region of the electromagnetic spectrum, molecules undergo electronic transitions | HydroGeochemistry |  |  |  | Measurement | Up
Total Organic Carbon Analyzer (TOC) | TOC | Ground Water Building | Elementar | Vario TOC cube |  | Government | CSIR | TOC has been recognized as an analytic technique to measure water quality during the drinking water purification process. TOC provides an important role in quantifying the amount of NOM in the water source. TOC detection is an important measurement because of the effects it may have on the environment, human health, and manufacturing processes. | HydroGeochemistry |  |  |  | Measurement | Up
Toxicity Characteristic Leaching Procedure Extractor (TCLP) | TCLP | Ground Water Building | Millipore |  |  | Government |  | Waste samples contain non-volatile or semi-volatile substances or metals, using Hazardous Waste Filtration System for separation, extraction, and filtration can be done. This method was approved by the US Environmental Protection Agency (EPA), the system is designed specifically for Toxicity Test and Toxicity Characteristic Leaching Procedure (TCLP). | HydroGeochemistry |  |  |  | Measurement | Up
Laser Raman Spectroscopy |  | Gas Hydrates Building |  | JY-64000 based Micro-Raman spectrometer with CCD detector. |  | Government | CSIR | Raman spectroscopy has specific figure print signatures for molecules. We are using it for gas hydrate characterisation. In general, it is useful in Material charactisation. It has add-on temperature (-195 to 1200 deg C cryostats to follow structural changes in-situ | GasHydrates |  |  |  | Characterisation | Up
Fourier Transform Infrared Spectroscopy (FTIR) | FTIR | Gas Hydrates Building | Thermo | Nexus |  | Government | CSIR | For material characterisation and structural phase transitions in 25 to 900 deg C. It can work in 50 to 10500 wavenumber range | GasHydrates |  |  |  | Characterisation | Up