## Sheet2
Equipment Name | Approved Abbreviation | Location | Make (Manufacturer) | Model | Serial No | Funding Agency Type | Funding Agency Details (Use Comma if multiple) | Equipment Description | Department/Lab Name | Project Title | Rate/Hr | Refernce Website | Category | Equipment Status
Single Crystal X-Ray Diffractometer (XRD) | Single Crystal XRD | CST Division, CSIR-NIIST | Rigaku, Japan | Saturn 724+ HG |  | Institute | NIIST | Specification: Monochromatized Mo Kα (λ = 0.71073 Å) X-rays ; Four angle κ-goniometer; Saturn 724+ HG CCD area detector; Variable temperature data analysis | Analytical Services Cell |  |  |  | Characterisation | Up
Atomic Absorption Spectroscopy (AAS) | AAS | MST Division, CSIR-NIIST | SHIMADZU, Japan | AA-7000 |  | Institute | NIIST | The AA-7000 series of Atomic Absorption Spectrophotometers features high-sensitivity analysis, flexible system configuration, and a compact footprint for user-friendly operation. In addition, the AA-7000 systems are the first AAs to employ a vibration sensor as standard. The AA-7000 series ensures efficient and comfortable operation in the laboratory. | Analytical Services Cell |  |  |  | Measurement | Up
Nuclear Magnetic Resonance Spectrometer (NMR) | NMR | CST Division, CSIR-NIIST | Bruker, Bruker India Scientific Pvt Ltd | Ascend 500 NMR Spectrometer |  | Institute | NIIST | Multipurpose Broad Band Probe with ATM (SmartProbe BB(F)-H-D 5mm – AZ: PH3723-500) and Broad Band Inverse Probe with ATM (BBI Broad Band Inverse Probe H-BB-D 5mm – Z: PH3162-500) | Analytical Services Cell |  |  |  | Characterisation | Up
High Resolution Mass Spectrometer (HRMS) | HRMS | CST Division, CSIR-NIIST | Thermo Fisher Scientific | Exactive |  | Institute | NIIST | 1. Accella 600 HPLC system with autosampler and PDA Detector 2. Electrospray ionization source 3. Positive and negative ionization modes 4. Orbitrap analyzer 5. Mass range (100 to 4000 m/z) 6. Mass accuracy (less than 2 ppm) | Analytical Services Cell |  |  |  | Characterisation | Up
Bench top Energy Dispersive X-Ray Fluorescence (EDXRF) Spectrometer | EDXRF | MST Division, CSIR-NIIST | PANalytical, Netherlands | Epsilon 3 |  | Institute | NIIST | The Epsilon 3 performs non-destructive analysis of elements from Na to U, The instrument permits analysis of all routine cupped sample and large un-cupped samples with a maximum height of 4.9 cm. This system has an excitation capability of 30kV, 1 mA. Rhodium Anode, side window metal ceramic X-ray tube with thin window (50m), max. Power 9W, software controlled tube settings, max. Voltage 30 kV, max. current 1 mA 6-position filter changer (one open position and five software selectable filters Solid state Si-drift detector (7mm2), two-stage Peltier cooled with typical resolution 135eV Reduced path length <2cms resulting in higher intensity to a tune of 20%. 10-position removable sample tray with 10 sample holders including plastic inserts He-flush system, reduction valve for gas bottle and 8 meters of rubber tube Omnian Standardless Analysis Module. Serial interface cable Helium Purge To improve intensities of low atomic number elements such as Na, Mg, Al and Si. Inlet Pressure 1 bar Gas Purity 99.996%. Gas Consumption 1 L/min only during sample analysis Data Processing Built – in 2048 Multi Channel Analyzer (MCA) Standard DELL desktop PC included | Analytical Services Cell |  |  |  | Characterisation | Up
High Resolution Transmission Electron Microscope (HRTEM) | HRTEM | CST Division, CSIR-NIIST | FEI | Tecnai G2, T30 S-TWIN |  | Government, Institute | DST, NIIST | Gun : Thermionic (LaB6) Resolution: Point 2.0 Angstrom Line 1.4 Angstrom Magnification: 60x to 1 million x Accelerating Potential: 300kV Min. Focus Step: 1.8nm | Analytical Services Cell |  |  |  | Characterisation | Up
Confocal Raman Microscope |  | CST Division, CSIR-NIIST | WITec, Inc., Germany | ALPHA 300 R |  | Institute | NIIST | Lasers: 633 (HeNe), 785 nm (Diode) Spectrograph: Spectra PRO,2300i f/4,300 mm focal length, triple grating, with CCD detector, turret including 3 gratings: 600, 1200, 1800 g/mm Objectives: 10X, 20X, 50X, 63X water immersion, 100X, 100X oil immersion | Analytical Services Cell |  |  |  | Characterisation | Up
Physical Property Measurement System (PPMS) | PPMS | MST Division, CSIR-NIIST | Quantum Design- Dynacool |  |  | Institute | NIIST | Multipurpose Broad Band Probe with ATM (SmartProbe BB(F)-H-D 5mm – AZ: PH3723-500) and Broad Band Inverse Probe with ATM (BBI Broad Band Inverse Probe H-BB-D 5mm – Z: PH3162-500) | Analytical Services Cell |  |  |  | Measurement | Up
Scanning Electron Microscope (SEM) | SEM | MST Division, CSIR-NIIST | JEOL, Japan | JSM - 5600LV |  | Institute | NIIST | The scanning electron microscope (SEM) uses a focused beam of high-energy electrons to generate a variety of signals at the surface of solid specimens. The signals that derive from electron-sample interactions reveal information about the sample including external morphology (texture), chemical composition. In most applications, data are collected over a selected area of the surface of the sample, and a 2-dimensional image is generated that displays the morphology of the sample Resolution (SEI) : 3.5nm (Acc30KV,WD6mm : depends on sample) Magnification : 18X (WD48mm) to 300000X (depends on sample) Image mode : SEI (Secondary Electron Image) Probe current range: 〖10〗^(-12) to 〖10〗^(-6) A Acceleration voltage: 0.5 to 30kV Filament :Precentered W hairpin filament | Analytical Services Cell |  |  |  | Characteristion | Up
X-Ray Photoelectron Spectroscopy (XPS) | XPS | MST Division, CSIR-NIIST | Physical Electronics, USA. | PHI 5000 Versaprobe Scanning Esca Microprobe |  | Institute | NIIST | A scanning monochromatic Al Kα x-ray source with a focused beam <10 µm to 300 µm for rapid x-ray induced secondary electron imaging (SXI) chemical state imaging. A nineteen-position aluminium anode with integrated cooling system and safety interlocks. A unique, multi-channel detector and fast electronics for rapid data acquisition and maximum sensitivity for both scanned and up to 128 channel unscanned data acquisition modes. A five axis (X, Y, Z, Rotation and Tilt), high precision, automated stage with in vacuum motors. A 0-5 kV argon ion gun with floating extraction that generates high current density at low beam energy for effective specimen cleaning, depth profiling. The system is fully capable for surveys, high resolution core spectra, sputter depth profile, line scans, chemical images, angle dependant xps, automated analysis and user depend settings. Hot and Cold stage in the temperature range of -120°C to 500°C | Analytical Services Cell |  |  |  | Characterisation | Up
2-Dimensional Detector based X-Ray Diffractometer (2D-XRD) | 2D-XRD | MST Division, CSIR-NIIST | Xenocs, France. | Xeuss SAXS/WAXS system operated at 50 kV and 0.60 mA |  | Institute | NIIST | Sealed tube/microfocus based X-ray generator (Cu Kα radiation) Advanced collimation system Sophisticated 2-dimensional area detector (Mar 345) Necessary goniometer with other accessories and peripherals required to fully integrate the system including cooling system All hardware and software is required for various applications, including phase identification, quantitative analysis, % crystallinity, crystallite size determination, and orientation, etc. on powder and oriented samples | Analytical Services Cell |  |  |  | Characterisation | Up