## Sheet2
Equipment Name | Approved Abbreviation | Location | Make (Manufacturer) | Model | Serial No | Funding Agency Type | Funding Agency Details (Use Comma if multiple) | Project Title | Equipment Description | Department Name | Facility Name | Rate/Hr | Refernce Website | Equipment Status | Category
High Temperature Furnace |  | Photonics Lab. | Nabertherm | LHT04/18 | 296375 | Internal | Internal |  | Maximum operating temperature of 1800dC with rate of heating 15dC/minute or higher | Physics | Dr. A. K. Sharma |  |  | Working | Fabrication
Hipac 300C Turbopump |  | Photonics Lab. | Pfeiffer Vacuum, GmbH | PMP 03996 | 14653483 | Internal | Internal |  | Hipac 300C Turbopump is used as a component of Pulsed Laser Deposition (PLD) System for fabrication of Thin Flim for Photonics and NLO applications | Physics | Prof. A. Khare |  |  | Working | Fabrication
Ultra High Vacuum Pulse Laser Deposition Chamber and Accessories |  | Laser & Photonics Lab | Excel Instruments |  | 062010-74 | Internal | Internal |  | Ultra High Vacuum Pulse Laser Deposition Chamber and Accessories are used as component of Pulsed Laser Deposition (PLD) System for fabrication of Thin Flim for Photonics and NLO applications | Physics | Prof. A. Khare |  |  | Working | Fabrication
High Pace 700 Turbo Drag Pump with accessories |  | Laser & Photonics Lab | Pfeiffer Vacuum | PMP03934 | 14686177 | Internal | Internal |  | High Pace 700 Turbo Drag Pump with accessories are used as component of Pulsed Laser Deposition (PLD) System for fabrication of Thin Flim for Photonics and NLO applications | Physics | Prof. A. Khare |  |  | Working | Fabrication
Compact Q-Switched Nd-Yag Laser and accessories |  | Laser and Photonics Lab | Spectra Physics Laser | INDI-40-10-HG | 49H | External | DST | Study of ion dynamics in Laser produced Plasma and its effect on OLD Thin Flims using conventional and noble diagnostics | Compact Q-Switched Nd-Yag Laser and accessories are used as component of Pulsed Laser Deposition (PLD) System for fabrication of Thin Flim for Photonics and NLO applications | Physics | Prof. A. Khare |  |  | Working | Fabrication
Compact Q-Switched Nd-Yag Laser with SGH Generator and Separator with accessories |  | Laser and Photonics Lab | Litron LASER | LPY 7864 10 | LM1476 | External | Office of Principal Scientific advisor to the Govt. of India | Submicron tailoring of materials for photonics applications using ultra fast Laser | Compact Q-Switched Nd-Yag Laser with SGH Generator and Separator with accessories are used as component of Pulsed Laser Deposition (PLD) System for fabrication of Thin Flim for Photonics and NLO applications | Physics | Prof. A. Khare |  |  | Working | Fabrication
Tuneable Wavelength Argon-Ion Laser System |  | Laser & Photonics Lab | Melles Griot | 35 LAP, 431-230 | 3404-Ti100 | Internal | Internal |  | Z-Scan Setup for NLO measurement | Physics | Prof. A. Khare |  |  | Working | Characterization
RF Magnetron Sputtering Unit |  | Magnetism Lab. | Vacuum Techniques Pvt. Ltd. | Assembled in house | Assembled in house | Internal | Internal |  | To produce thin flims of various materials | Physics | Prof. A. Perumal |  |  | Working | Fabrication
Electrospinning unit |  | Material Science Lab. | Na Bond NEU | Assembled in house | Assembled in house | Internal | Internal |  | To produce thin Nano fiber of the sample of interest | Physics | Prof. A. Srinivasan |  |  | Working | Fabrication
RF Sputtering Unit |  | Thin Flim Lab | Advance Process Technology Pvt. Ltd. | Assembled in house | Assembled in house | External | CSIR | Development of Ni-Mn based alloys exhibiting high magneto caloric effect near room temperature | Cylindrical Deposition Chamber and Pumping System with accessories (RF Sputtering Unit ) used for preparing thin flim of desired target material | Physics | Prof. A. Srinivasan |  |  | Working | Fabrication
High Speed CMOS Camera |  | Holography Lab. | Basler | A504K | 21205542 | Internal | Internal |  | High Speed CMOS Camera | Physics | Prof. B. R. Boruah |  |  | Working | Analytical
Ferroelectric LCSLM SXGA Micro Display System |  | Holography Lab. | Forth Dimension Display | SXGA-R2D-H1-250 | 1432861 | Internal | Internal |  | Ferroelectric LCSLM SXGA Micro Display System used as Spatial Light Modulator | Physics | Prof. B. R. Boruah |  |  | Working | Analytical
Olympus IX51 inverted Microscope |  | Holography Lab | Olympus | IX2IL100 | 2J44194 | External | DST(SERB) | Design and implementation of confocal microscopes with spatial light modulator based beam scanning and programmable beam manipulation mechanism. | Inverted Light Microscope | Physics | Prof. B. R. Boruah |  |  | Working | Analytical
Piezo electric nano scan stage |  | Holography Lab | MCL | Nano-Z100 | MCL502751 | External | DST(SERB) | Design and implementation of confocal microscopes with spatial light modulator based beam scanning and programmable beam manipulation mechanism. | Piezo electric nano Z-scan stage | Physics | Prof. B. R. Boruah |  |  | Working | Analytical
Area Scan Menexhome High speed CCD camera with accessories |  | Holography Lab | Hamamatsu | C11440-22C | 880365 | External | DST(SERB) | Design and implementation of confocal microscopes with spatial light modulator based beam scanning and programmable beam manipulation mechanism. | Hamamatsu High speed CCD camera | Physics | Prof. B. R. Boruah |  |  | Working | Analytical
Moving magnet galvo scan mirror with servo driver and tuher card |  | Holography Lab | Cambridge Technology | 6231HM44A | 13311991Y | External | DST(SERB) | Design and implementation of confocal microscopes with spatial light modulator based beam scanning and programmable beam manipulation mechanism. | Mirror Scanner | Physics | Prof. B. R. Boruah |  |  | Working | Analytical
Green DPSS Laser |  | Holography Lab | Newport Spectra Physics | EXLSR-532-200-CDRH | 2000111 | External | DST(SERB) | Design and implementation of confocal microscopes with spatial light modulator based beam scanning and programmable beam manipulation mechanism. | Green DPSS Laser | Physics | Prof. B. R. Boruah |  |  | Working | Analytical
2MHz Precision LCR Meter |  | Thin Flim Lab | Keysight | E4980A | MY46415346 | Internal | Internal |  | 2MHz Precision LCR Meter is used to measure dielectric properties of samples | Physics | Dr. D Pamu |  |  | Working | Characterization
Planetary Ball Micro Mill and accessories |  | Ceramic Lab | FRITSH | PULVERISETTE 7 | 07550-02335 | Internal | Internal |  | To reduce particle size | Physics | Dr. D Pamu |  |  | Working | Fabrication
RF Magnetron Sputtering System |  | Thin Film Lab. | Adv Process Tech | Assembled in house | Assembled in house | Internal | Internal |  | Thin flim deposition of few nanometers to microns | Physics | Dr. D Pamu |  |  | Working | Fabrication
Microwave Sintering Furnace with accessories |  | Ceramic Lab. | EMSPL | MH1516-000-V6’ | 03.15/P-097 | Internal | Internal |  | Used for sinking the ceremacis | Physics | Dr. D Pamu |  |  | Working | Fabrication
Pump Laser Diode, controller and optical multimeter with accessories |  | Fiber Optics Lab | ILX Lighwave | LDC3744B | 37443663 | Internal | Internal |  |  | Physics | Prof. S. K. Khijwania |  |  | Working | Source
Grating Stabilized Extended Cavity laser Diode (ECDL) |  | Famto Second Laser Lab | Toptica Photonics | DL PRO HP | 29108 | Internal | Internal |  | 420 nanometer ECD laser | Physics | Dr. K Pandey |  |  | Working | Source
Multichamber PECVD system |  | Semiconductor Lab. | Pfeiffer Vacuum Fed | Hipac 300,DN100, CF-F TC400 | 15431851, 15431905, 15432544, 15432537 | Internal | Internal |  | For fabrication of thin flim solar cells | Physics | Prof. P. Agarwal |  |  | Working | Fabrication
UHV compatible multi chamber system & Temperature controller |  | Semiconductor Lab | Excel Instruments | Assembled in house | Assembled in house | External | DRDO | Development of amorphous silicon based solar cell on plastic and other flexible substracts | For fabrication of thin flim solar cells | Physics | Prof. P. Agarwal |  |  | Working | Fabrication
PECVD system and accessories |  | Semiconductor Lab | Excel Instruments | Assembled in house | Assembled in house | Internal | Internal |  |  | Physics | Prof. P. Agarwal |  |  | Working | Fabrication
Stylus Surface Profilometer |  | Spectroscopy Lab | Vecco Asia Pvt. Ltd. Singapore | D150 DEKTAK | 150951 | External | DST | DST fund for improvement in Science and Technology Infrastructure | Surface Profile measuring system | Physics | Prof. P. Agarwal |  |  | Working | Characterization
Hotwire CVD system with accessories. |  | Semiconductor Lab | Excel Instruments | Assembled in house | Assembled in house | External | DST | Preparation and study of hyderogenerated Microcrystalline Silicon flims by hotwire chemical vapour deposition method for solar cell application | Fabrication system for deposition of thin flims. | Physics | Prof. P. Agarwal |  |  | Working | Fabrication
Grating Monochromator with Lamp housing |  | Semiconductor Lab | HORIBA | JOBIN Yuon | 0349C0807 | External | DST | Preparation and study of hyderogenerated Microcrystalline Silicon flims by hotwire chemical vapour deposition method for solar cell application | For spectral response measurement | Physics | Prof. P. Agarwal |  |  | Working | Analytical, Characterization
Perkin Elmer Spectrum BX-H FTIR spectrophotometer | FTIR | Spectroscopy Lab. | Perkin Elmer | LX 18-5255 | 70832 | Internal | Internal |  | Used for composition analysis of thin films and powder samples in the range of 400-4000 cm-1. | Physics | Prof. P. Agarwal |  |  | Working | Characterization
Imaging Spectrometer |  | Semiconductor Lab. (Ground Floor) | HORIBA | TR550MST2M | 0426D-12-04 | Internal | Internal |  | It is used as a part of Laser Raman Spectrometer | Physics | Prof. P. K. Giri |  |  | Working | Characterization
Open-STE symphony CCD detector |  | Semiconductor Lab. (Ground Floor) | HORIBA | CCD-1024 x 256 | 021 | Internal | Internal |  | It is used as a part of Laser Raman Spectrometer | Physics | Prof. P. K. Giri |  |  | Working | Characterization
Tuneable Laser Assembly |  | Fiber Optics Lab. | Agilent Technologies | 83437A | DE43900173 | Internal | Internal |  | 3205 widely tuneable Laser Assembly, 20 mW ST Ferrule used as a light source | Physics | Prof. S. K. Khijwania |  |  | Working | Source
Optical Spectrum Analyzer |  | Fiber Optics Lab. | Agilent Technologies | 86142B | DE44103005 | Internal | Internal |  | use to analysis the optical spectra | Physics | Prof. S. K. Khijwania |  |  | Working | Characterization, Testing
Magneto resistance Set up with horizontal variable gap electromagnet | MR Setup | Magnetism Lab | Walker Sc.Inc | HV-10H | 517306 | Internal | Internal |  | Magneto resistance Set up with horizontal variable gap electromagnet , 10 inch pole used for magnetic transport characterization | Physics | Prof. S. Ravi |  |  | Working | Analytical, Testing
Precision Impedance Analyzer |  | Low Tempr Lab | Wayne Kerr Electronics Ltd | 1J65308 | 16955007 | External | DAE | Investigation of the dielectric response and ac-conductivity studies of KNbO3-MgMnO3 ceramics. | Precision impedance analyzer | Physics | Dr. S. Thota |  |  | Working | Analytical
Microscope |  | Laser and Photonics Lab | Leica | CLS-150X | 68765 | Internal | Internal |  | Leica Z16 APO-APO- Chromatic Zoom System for measurement width 16:1 zoom ratio used for general purpose microscope | Physics | Prof. Alika Khare |  |  | Working | Testing
Precision Fiber Optics left hand positioner and Precision Fiber Optics left hand positioner with accessories |  | Fiber Optics Lab | New port | M-562 Series |  | Internal | Internal |  | For optical fiber alignment | Physics | Prof. S. K. Khijwania |  |  | Working | Testing
Precision Source Measure Unit |  | UNM lab | Keysight | B2902A | MY51143287 | Internal | Internal |  | Precision Source Measure Unit having 2 channels is used for I-V characterization of smaples. | Physics | Dr. U. N. Maiti |  |  | Working | Analytical
HEP HPC Computing Cluster | HPC | HEP Lab |  |  |  | External,Internal | DST, DST-SERB, Internal | (1) Indian Institutions and Fermi Lab collaboration on Neutrino Experiments (2) B-Physics at Belle and Belle II experiments at KEK, Japan | 540 cores, 1.5 TB memory, 15TB internal storage. The HPC is used as a part of the Belle II experiments (KEK, Japan) worldwide distributed GRID computing and is currently the largest contribution from India. The computing cluster is used for Monte Carlo simulation and data production, data analysis and particles detector simulation. | Physics | Prof. B. Bhuyan |  |  | Working | Computing, Analytical
Rotating Anode X-ray Diffractometer | XRD | XRD Lab (Annex building) | M/s Rigaku Corporation Japan | TTRAX-III | HD2892N | External | DST | DST fund for improvement in Science and Technology Infrastructure | Used for thin film diffraction and the determination of trace phases in powdered samples benefit greatly from its 18 kW rotating anode X-ray source. Riganku Model TTRAX-III high resolution multipurpose PC controlled fully automatic X Ray diffractometer system with vertical Theta Theta Goniometer. Maximum rated output :18KW; Rated tube voltage : 20-60 KV; Rated tube current : 2-300 MA operation : Both computer & manual Controlled. X ray target material Rotating Amode : Cu Target , 0.5 x10 mm2 and accessories | Physics | FIST - Project |  |  | Working | Characterization
HPC Computing Cluster | HPC | Server Room | Supermicro | Super Server SYS-6027R-3RF4 |  | External, Internal | DST, Internal | DST fund for improvement in Science and Technology Infrastructure | 14 node (240 processors) HPC (PBS) cluster for running parallel computational jobs | Physics |  |  |  | Working | Computing, Analytical