## Sheet2
Equipment Name | Approved Abbreviation | Location | Make (Manufacturer) | Model | Serial No | Funding Agency Type | Funding Agency Details (Use Comma if multiple) | Project Title | Equipment Description | Department Name | Facility Name | Basic Cost(Rs) | Refernce Website | Equipment Status | Category | FOV Cost(Rs) | CIF Cost(Rs) | Any Other Cost(Rs) | Supplier | Supplier Email Id | Service Provider | Service Provider Email Id | Alert to be sent ( Email id )
Cold Spray System (CSS) | CSS | Yourlab, IIT Ropar | Plasma Giken Company Private Limited Japan | PCS-100 | PCSHG0093 | External | DST, Govt. of India | Development of Cold-Spraying Based Additive Manufacturing Process for Industrial Application & Department FIST Grant | High pressure (50 bar) and high-temperature (1000 deg C) | Mechanical Engineering | YOURLAB | 25000000 | http://www.plasma.co.jp/en/ | Up | Fabrication |  |  |  | Plasma Giken Company Private Limited Japan | fukanuma@plasma.co.jp | YourLab | yourlab@iitrpr.ac.in | me.drf@iitrpr.ac.in
Thermal Conductivity Analyzer (TCA) | TCA | Yourlab, IIT Ropar | Linseis Germany | LFA 500 | 04-005-022 | External | Ministry of Education | Erosion, Corrosion and Deposition Resistant Coatings for Coal-Fired Boilers | Flash method to measure thermal diffusivity and specific heat of the material, Furnace temperature range up to 500 °C, Measuring range of alpha 0.01 up to 2000 mm²/s, Measurement range of thermal conductivity upto 0.1 to 4000 W/ (m∙K) | Mechanical Engineering | YOURLAB | 4200000 | https://sg-instruments.com/ | Up | Characterization |  |  |  | SG Instruments Pvt Ltd India | sales@sg-instruments.com | YourLab | yourlab@iitrpr.ac.in | me.drf@iitrpr.ac.in
Dynamic Mechanical Analyzer (DMA) | DMA | MAdMat Lab | Mettler Toledo Logistik GmbH Switzerland | 30027401 | B923777530 | External | DST, Govt. of India | Fund for Improvement of S&T Infrastructure (FIST) | To measure storage modulus, loss modulus, and Tan D of a material as a function of temperature and frequency. Temperature range -190 to 600 degree centigrade, frequency range 0.001 to 300 Hz, force range 0.001 to 10 N. | Mechanical Engineering | DRF | 3700000 | www.mt.com | Up | Characterization |  |  |  | Mettler Toledo Logistik GmbH Switzerland | rajatkumar.singh@mt.com | DRF | me.drf@iitrpr.ac.in | me.drf@iitrpr.ac.in
Cyclic Voltammetry (CV) | CV | Lab 301, SSB Block | Metrohm AutoLab BV | Autolab PGSTAT302N | AUT86921 | External | DST, Govt. of India | FIST | This high end, high current potentiostat/galvanostat, with a compliance voltage of 30 V and a bandwidth of 1 MHz, combined with our FRA32M module, is specially designed for electrochemical impedance spectroscopy. | Mechanical Engineering | Sensors and Supramolecular Synthesis Lab | 1600000 | www.metrohm.com | Up | Characterization |  |  |  | Metrohm | info@metrohm.com | Sensors and Supramolecular Synthesis Lab | nsingh@iitrpr.ac.in | nsingh@iitrpr.ac.in