## Sheet2
Equipment Name | Approved Abbreviation | Location | Make (Manufacturer) | Model | Serial No | Funding Agency Type | Funding Agency Details (Use Comma if multiple) | Equipment Description | Department/Lab Name | Project Title | Rate/Hr | Refernce Website | Category | Equipment Status
Scanning Electrom Microscope (SEM) | SEM | IITR | FEI, Netherlands | Quanta 450 FEG |  | Government | CSIR | • Source: EFG • Operating Voltage: 500V to 30V • Magnification: 30 to 300000X • Chamber Vacuum:<6 x 10-4 Pa | Advance imaging facility |  |  |  | Characterization | Up
Transmission Electron Microscopy (TEM) | TEM | IITR | FEI, Netherlands | Tecnai TM G2 Sprit |  | Government | CSIR | • Source: LaB6 • Operating voltage:20-120 KV • Magnification: 21 to 740000 x • Vacuum Level: 10-6 Pa • Point resolution:0.344 nm at 120 KV • Line Resolution:0.204 nm at 120 KV | Advance imaging facility |  |  |  | Characterization | Up
Confocal Microscope |  | IITR | Leica Gmbh, Germany | Leica TCS SPE |  | Government | CSIR | • Range:1282-20482 pixel • Image depth:12 bit • Bandwidth:430-750 nm • Detector type: Selected PMT | Central Facility |  |  |  | Characterization | Up
Fluorescence Microscopy |  | IITR | Nikon corpostion, USA | Fluorescence Microscopy-Ni U |  | Government | CSIR | • NIS- Elements microscope imaging software • BR- features up to four dimensional acquisition advanced device control capabilities | Central Facility |  |  |  | Characterization | Up
Real Time PCR | Q PCR | IITR | Thermo Fisher Scientific,USA | 7900 HT |  | Government | CSIR | • Temperature0.25°C from 35°C-97 °C • Dimension 16x12x12 • Power 50/60 Hz | IITR |  |  |  | Characterization | Up
Real Time PCR | Q PCR | IITR | Thermo Fisher Scientific, USA | Quant Studio TM 6 Flex system |  | Government | CSIR | Eppendorf-5331 | IITR |  |  |  | Characterization | Up
Real Time PCR | Q PCR | IITR | Thermo Fisher Scientific, USA | Quant Studio TM 12 Flex system |  | Government | CSIR | • 96 well, 96 well fast, 384 well formats with block change facility from front in less than one minute. • No tools required. • Medium throughput capability • 96 well, 96 well fast, 384 well formats with block change facility from front in less than one minute. • No tools required. • Medium throughput capability | IITR |  |  |  | Characterization | Up
Gas Chromatograph Mass Spectrometer (GCMS)/Mass Spectrometer (MS) | GC-MS/MS | IITR | Thermo fisher Scientific, USA | TSQ 8000 EVO |  | Government | CSIR | GC-MS/MS with head space and pyrolyser accessaries for the indentification and quantification of the chemical compounds | Analytical Chemistry Laboratory |  |  |  | Characterization | Up
Liquid Chromatography Mass Spectrometer (LCMS)/Mass Spectrometer (MS) | LC MS/MS | IITR | Thermo Fisher Scientific,USA | Easy HLC 1200 |  | Government | CSIR | LC-ms/MS System Q Trap 5500 and other Accessories | Central Ananlytical Lab |  |  |  | Analytical Measurement | Up
Circular Dichroism (CD) | CD | IITR | mis Applied Photo physics,USA | Chirscan |  | Government | CSIR | Circular DI Chroism Spectrometer | IITR |  |  |  | Analytical Measurement | Up
X-Ray Diffractometer (XRD) | XRD | IITR | MIS Rigakn corporation, Japan | Smart Lab SE A00007621 |  | Government | CSIR | High Resolution X - Ray Differaction System | IITR |  |  |  | Characterization | Up
Nano Sight |  | IITR | MIS Malkein Instrument Ltd. U.k | NTA 5330 |  | Government | CSIR | Nano sight NS 300 with high sensitivity Camera and other accessories | Nano Toxicology Lab |  |  |  | Analytical Measurement | Up
Ion Chromatography System |  | IITR | MIS Metro hmAg, Switzerland | 29401550 |  | Government | CSIR | Ion Chromatography System Model 940 P/N 29401550 | IITR |  |  |  | Analytical Measurement | Up
Atomic Force Microscope (AFM) |  | IITR | MIS spectrum Instruments, Ireland | INiTEGRA |  | Government | CSIR | Atomic force Microscope with optical Microscope | Nano Toxicology Lab |  |  |  | Characterization | Up
Energy dispersive X-Ray Spectrometer |  | IITR | intertek, USA | 51-C-S2 9030100000 |  | Government | CSIR | TEM Standard Energy Dispersive X-Ray Spectrometer | Nano Toxicology Lab |  |  |  | Analytical Measurement | Up