## Sheet2
Equipment Name | Approved Abbreviation | Location | Make (Manufacturer) | Model | Serial No | Funding Agency Type | Funding Agency Details (Use Comma if multiple) | Project Title | Equipment Description | Department Name | Facility Name | Basic Cost(Rs) | Refernce Website | Equipment Status | Category | FOV Cost(Rs) | CIF Cost(Rs) | Any Other Cost(Rs) | Supplier | Supplier Email Id | Service Provider | Service Provider Email Id | Alert to be sent ( Email id )
Elemental Analyzer | CHNS-O | 305 | M/s Elementar | Varion 5000 | 15111008 | Internal | Institute Head | NA | Use to analyse content of Carbon, Hydrogen & Nitrogen in organic compouds & other materials. | Thermal Conversion Division | Biomass Characterization Laboratory | 2213974 |  | Working | Analytical |  |  |  | M/s Elementar |  |  |  | kunwar.pal@nibe.res.in
Automatic Bomb Calorimeter | ABC | 305 | LECO Corporation | 603-300-500 | 58589 | Internal | Institute Head | NA | Used to determine Gross Calorific value of Various organic materials. | Thermal Conversion Division | Biomass Characterization Laboratory | 2153825 |  | Working | Analytical |  |  |  | M/s IR Technology Services Pvt. Ltd |  |  |  | kunwar.pal@nibe.res.in
Ash Fusion Analyzer |  | 305 | Carbolite Gero Ltd. | CAF G5 | 21-903022 | External | Central Power Research Institute, Bengaluru | Complete Ash Analysis of biomass pellets and co-combusted fuels | Use to evaluate how the ash residue left over after coal combustion would react in a furnace or boiler. | Thermal Conversion Division | Biomass Characterization Laboratory | 2876923 |  | Working | Characterization |  |  |  | M/s Verder Scientific pvt. Ltd. |  |  |  | tapas@nibe.res.in;
Gas Analyzer |  | 302 | Horiba Ltd. | VS-3000 | KUSDJ8T5 | Internal | Institute Head | NA | Analyzer is capable of simultaneously measuring multiple gas components such as CO, CO2, O2, NOx, Sox & CH4. | Thermal Conversion Division | Cookstove Testing Laboratory | 1587850 |  | Working | Analytical |  |  |  | M/s Enrol System Corporation |  |  |  | kunwar.pal@nibe.res.in
Moisture Analyzer |  | 302 | Mettler Toledo | HX204 | 8615326140 | Internal | Institute Head | NA | Used to measure the moisture content of sample, typically expressed as a percentage | Thermal Conversion Division | Cookstove Testing Laboratory | 450000 |  | Working | Analytical |  |  |  | M/s The Bharat Instruments & Chemicals |  |  |  | kunwar.pal@nibe.res.in
Rotary Vacuum Evaporator |  | 101 | M/s Inkarp Instruments Pvt. Ltd. | Heidolph- Heivap | 121006063 | Internal | MNRE, New Delhi | Bio Diesel Project fund | A rotary vacuum evaporator efficiently removes solvents from samples by rotating a flask in a heated bath under reduced pressure, promoting rapid evaporation. It features a condenser to collect the vaporized solvent, making it ideal for concentrating and purifying chemical compounds. | ECD | Analytical Laboratory | 5,48,740.00 |  | Working |  |  |  |  | M/s Inkarp Instruments Pvt. Ltd. |  |  |  | anil.sarma16@gov.in
Petroleum Density Meter | PDM | 102 | M/s Anton Paar India Pvt. Ltd. | DMA 5000 M | 80809746 | Internal | MNRE, New Delhi | Bio Diesel Project fund | A petroleum density meter measures the density of petroleum products using principles such as buoyancy or oscillation. This device ensures accurate assessments for quality control and compliance in the petroleum industry. | ECD | Analytical Laboratory | 11,64,611.00 |  | Working |  |  |  |  | M/s Anton Paar India Pvt. Ltd. |  |  |  | anil.sarma16@gov.in
Flash Point Apparatus |  | 101 | M/s Labcon Scientific Instruments Pvt. Ltd. | Tanaka AC0 -7 | 26503 | Internal | MNRE, New Delhi | Bio Diesel Project fund | A flash point apparatus determines the lowest temperature at which vapors of a flammable liquid ignite when exposed to an ignition source. | ECD | Analytical Laboratory | 5,79,707.00 |  | Working |  |  |  |  | M/s Labcon Scientific Instruments Pvt. Ltd. |  |  |  | anil.sarma16@gov.in
TBP Distillation Unit | TBP | 102 | M/s B.R instruments | M690 | 5727 | Internal | MNRE, New Delhi | Biocrude Project fund | A TBP (True Boiling Point) distillation unit precisely separates and characterizes liquid mixtures based on their boiling points, providing detailed information on component volatility. | ECD | Analytical Laboratory | 23,42,574.00 |  | Not working |  |  |  |  | M/s B.R instruments |  |  |  | anil.sarma16@gov.in
Biodiesel Preparation Unit |  | 101 | M/s Inkarp Instruments Pvt. Ltd. | RS27 STANDARD | 41012218 | Internal | Institute Fund | NA | A biodiesel preparation unit processes oils and fats into biodiesel through transesterification, typically involving catalysts to convert triglycerides into fatty acid methyl esters. | ECD | Analytical Laboratory | 7,48,911.00 |  | Not working |  |  |  |  | M/s Inkarp Instruments Pvt. Ltd. |  |  |  | anil.sarma16@gov.in
Thermo Gravimetric Analyzer | TGA | 105 | M/s Perkin Elmer | STA 6000 | 521A1021706 | Internal | Institute Fund | NA | Thermogravimetric analysis (TGA) measures changes in a material's weight as it is heated, cooled, or held at a constant temperature, providing insights into thermal stability and composition. | ECD | Analytical Laboratory | 12,27,747.00 |  | Working |  |  |  |  | M/s Perkin Elmer |  |  |  | anil.sarma16@gov.in
Analytical Sieve Shaker |  | 101 | M/s Inkarp Instruments Pvt. Ltd. | AS-200 | 12112308101 | Internal | Institute Fund | NA | A sieve shaker is a device that uses vibrations to separate particles of different sizes in a sample, ensuring accurate particle size distribution analysis. | ECD | Analytical Laboratory | 3,22,843.00 |  | Not working |  |  |  |  | M/s Inkarp Instruments Pvt. Ltd. |  |  |  | anil.sarma16@gov.in
Oxidation Stability Apparatus |  | 102 | M/s Advance Scientific Instruments Pvt. Ltd. | AD2440-200 | 21206 | Internal | Institute Fund | NA | Oxidation stability measures a material's resistance to oxidative degradation over time, typically assessed through accelerated aging tests. | ECD | Analytical Laboratory | 12,21,014.00 |  | Not working |  |  |  |  | M/s Advance Scientific Instruments Pvt. Ltd. |  |  |  | anil.sarma16@gov.in
High Pressure High Temperature Reactor | HPHT | Corridor, R&D I | M/s Amar Equipments Pvt. Ltd. | SS316 | C-118 | Internal | Institute Fund | NA | High Pressure High Temperature (HPHT) testing evaluates materials and chemical reactions under extreme pressure and temperature conditions to simulate deep geological or industrial environments. | ECD | Analytical Laboratory | 07,58,925.00 |  | Working |  |  |  |  | M/s Amar Equipments Pvt. Ltd. |  |  |  | anil.sarma16@gov.in
Diesel Analyser |  | 101 | M/s Lab India Pvt. Ltd. | ES-01 ERASPEC | ES667420 | Internal | Institute Fund | NA | A diesel analyzer tests the quality and composition of diesel fuel, assessing parameters like viscosity, density, and cetane number to ensure compliance with industry standards. | ECD | Analytical Laboratory | 17,98,537.00 |  | Not working |  |  |  |  | M/s Lab India Pvt. Ltd. |  |  |  | anil.sarma16@gov.in
Digital Proximate Analyser |  | 101 | M/s Orbit Technologies Pvt. Ltd. | TGA 3000 | 202207R7000008 | Internal | Institute Fund | NA | A digital proximate analyzer determines the moisture, ash, volatile matter, and fixed carbon content of solid fuels, providing essential data for quality assessment and combustion analysis. | ECD | Analytical Laboratory | 24,99,900.00 |  | Working |  |  |  |  | M/s Orbit Technologies Pvt. Ltd. |  |  |  | anil.sarma16@gov.in
Electro-chemical Workstation |  | 104 | M/s Metrohm | Autolab | MAC90834 | Internal | Institute Fund | NA | An electrochemical workstation is a versatile instrument used for studying electrochemical processes, enabling techniques like voltammetry and impedance spectroscopy in research and analysis. | ECD | Analytical Laboratory | 46,65,000.00 |  | Working |  |  |  |  | M/s Metrohm |  |  |  | anil.sarma16@gov.in
High Pressure High Temperature Reactor (new) | HPHT | 102 | M/s KLB Instruments Company Pvt. Ltd. | BTSR-2540-FH-HC-0324GSPR | GEMC-511687739928003 | Internal | Institute Fund | NA | High Pressure High Temperature (HPHT) testing evaluates materials and chemical reactions under extreme pressure and temperature conditions to simulate deep geological or industrial environments. | CCD | Analytical Laboratory | 13,39,299.00 |  | Working |  |  |  |  | M/s KLB Instruments Company Pvt. Ltd. |  |  |  | anil.sarma16@gov.in
Pore Size Distribution & BET Surface Area Analyser | BET | 105 | M/s Partech Scientific Instruments | Sync - 440 A | 132-24030500SK | Internal | Institute Fund | NA | BET (Brunauer-Emmett-Teller) analysis measures the specific surface area of materials by analyzing the adsorption of nitrogen gas on the sample at cryogenic temperatures. | CCD | Analytical Laboratory | 33,40,000.00 |  | Working |  |  |  |  | M/s Partech Scientific Instruments |  |  |  | anil.sarma16@gov.in
Sonicator |  | 104 | M/s Bandi Technology | PKS-750FL | 24PKS06092 | Internal | Institute Fund | NA | A sonicator is a device that uses high-frequency sound waves to agitate particles in a solution, often used for cell disruption, emulsification, and mixing. | ECD | Analytical Laboratory | 3,05,550.00 |  | Working |  |  |  |  | M/s Bandi Technology |  |  |  | anil.sarma16@gov.in
Muffle furnace | - | 201 | Macro Scientific | MAC MFMT 7L DLED SPL JGJ(1000) | 032429-039 | Internal | Institute Fund | NA | Used for analysing Volatile Solids and Ash Content | Biochemical Conversion Division | checmical | 143000 |  | working | [8 empty] | sachin.kumar20@gov.in
Hot air oven | - | 201 | Optics technology | #OHT750SPL | 14151 | Internal | Institute Fund | NA | Used to analyse Total solids | Biochemical Conversion Division | checmical | 134980 |  | working | [8 empty] | sachin.kumar20@gov.in
Automatic fiber analyzer | - | 205 | Spec Agri Technologies PVT.LTD> | FIWE advance +coex | 696864 | Internal | Institute Fund | NA | Used to analyse ADF, NDF and ADL in biomass | Biochemical Conversion Division | Analytical Laboratory | 2599305 |  | working | [8 empty] | sachin.kumar20@gov.in
HPLC | - | 205 | Agilent Scientific | 1260 | DEABGO1177 | Internal | Institute Fund | NA | Used to analyse alcohols, organic acids and sugars aquous solution | Biochemical Conversion Division | Analytical Laboratory | 1859975 |  | working | [8 empty] | sachin.kumar20@gov.in
BMP | - | 202 | Arka Brens-tech | 462-0591 | 1100-2100-1100-3516 | Internal | Institute Fund | NA | Used to analyse the biomethane potential in organic feedstocks | Biochemical Conversion Division | biochemical | 3023685 |  | working | [8 empty] | sachin.kumar20@gov.in
Kjeldhal | - | 201 | Spec Agri Technologies PVT.LTD> | UDK159,DK20,Scubber | 672211, 670709 | Internal | Institute Fund | NA | Used to analyse nitrogen content inb liquid and solid samples | Biochemical Conversion Division | chemical | 2582145 |  | working | [8 empty] | sachin.kumar20@gov.in
Gas chromatpgraphy | - | 201 | NUCON | 5765 | 2K11-272 | Internal | Institute Fund | NA | Used to analyse gas composition in biogas and syn gas | Biochemical Conversion Division | chemical | 821281 |  | working | [8 empty] | sachin.kumar20@gov.in
UV _Spectrophotometer | - | 205 | Perkin Elmer | Lambda-35 | 502S11083104 | Internal | Institute Fund | NA | Used to analyse absorbance in UV, Visible and IR range | Biochemical Conversion Division | Analytical Laboratory | 634488 |  | working | [8 empty] | sachin.kumar20@gov.in
FPLC |  | 205 | AKTA PURE L | 29014830 | 2187372 | Internal | Institute Fund | NA | Used to purify the proteins in aquous solution | Biochemical Conversion Division | Analytical Laboratory | 1809534 |  | working | [8 empty] | sachin.kumar20@gov.in