## Sheet2
Equipment Name | Approved Abbreviation | Location | Make (Manufacturer) | Model | Serial No | Funding Agency Type | Funding Agency Details (Use Comma if multiple) | Project Title | Equipment Description | Department Name | Facility Name | Basic Cost(Rs) | Refernce Website | Equipment Status | Category | FOV Cost(Rs) | CIF Cost(Rs) | Any Other Cost(Rs)
Milling Machine | nil | B-005 | EMCO (Milling) | EMCO CONCEPT MILL-250 |  | NITTTR, Bhopal | NITTTR, Bhopal |  | 1. PC-Controlled CNC- machining centre with interchangeable Control: -Max-Speed 10,000rpm -Power 7KW -20-station tool -Travel X: 350 mm -Travel Y: 250 mm -Travel Z: 300 mm -Clamping surface 500*300mm -Machine Lamp -Central Lubrication -Fully enclosed including chip tray -Integrated PC -12” flat display , keyboard and mouse. -Safety devices according to CE 2. Software | Department of Mechanical Engineering | Computer Integrated & Advance Manufacturing Lab |  |  | Working
Turning Machine | nil | B-005 | EMCO (Turning ) | EMCO CONCEPT TURN-250 |  | NITTTR, Bhopal | NITTTR, Bhopal |  | 1. CNC- turning centre with interchangeable control : - 12- Station tool turret VDI 16 with 6 driven tools - Pneumatics through hole clamping cylinder - Main drive power :5,5KW - Main drive spindle speed : 60-6300rpm - Travel in X axis : 100mm - Travel in X axis : 300mm - C axis for main spindle - C axis spindle speed : 0-1000rpm - Driven tools spindle speed: 200-6000 rpm - Driven tools spindle power : 1,2 KW - Central Lubrication - Fully enclosed working area - MOC: Integrated PC with 12” colour display, Keyboard and mouse - Safety devices according to CE regulations 2. Software | Department of Mechanical Engineering | Computer Integrated & Advance Manufacturing Lab |  |  | Working