## Sheet1
Sl. No | Name of the Equipment | Description | Abbreviation | Location | Make | Model | Serial No | Category | Funding Agency | Project Title | Department | Facility/Lab | Funding Agency Type | Usage Rate/hr | Reference Website
1 | Dynamic Mechanical Thermal analyzer | DMTA records a material’s temperature-dependent visco-elastic properties and determines its modulus of elasticity and damping values by applying an oscillating force to the sample. | DMTA | Room No.- MS-219 | Netzsch, German | DMA 242E | DMA242E 0058-G | Characterization | MHRD, GoI |  | Metallurgical & Materials Engg. | FRP-Composite | Govt of India | Rs.3,000/- per Sample
2 | Universal Testing Machine with Environmental Chamber | INSTRON 5967 is equipped with low capacity load cell (30 kN), thus can very effectively used to determine different tensile and flexural strength values of low strength materials. Additional attachment to the machine is its environmental chamber. This environmental chamber helps to study the mechanical properties of materials at low as well as at elevated temperatures. 3-point bend set up of the machine can be used effectively to determine the flexural strength of composite materials. | UTM | Room No.- MS-217 | Instron, UK | INSTRON 5967 |  | Testing Equipment | MHRD, GoI |  | Metallurgical & Materials Engg. | FRP-Composite | Govt of India | Rs.1,500/- per Sample
3 | Fourier Transform Infrared Spectroscopy | Fourier transform infrared spectroscopy (FTIR) is a technique which is used to obtain an infrared spectrum of absorption, emission, photo conductivity or Raman scattering of a solid, liquid or gas. An FTIR spectrometer simultaneously collects spectral data in a wide spectral range.While that a dispersive spectrometer measures intensity over a narrow range of wavelengths at a time. FTIR has made dispersive infrared spectrometers all but obsolete (except sometimes in the near infrared), opening up new applications of infrared spectroscopy. | FTIR (Imaging) | Room No.- MS-216 | Simatzu, Japan | IR Prestige-21 |  | Characterization | MHRD, GoI |  | Metallurgical & Materials Engg. | FRP-Composite | Govt of India | Rs.1,000/- per Sample
4 | Differential Scanning Calorimeter | Differential scanning calorimetry or DSC is a thermoanalytical technique in which the difference in the amount of heat required to increase the temperature of a given sample and that of a reference sample is measured as a function of temperature. Both the sample and reference are maintained at nearly the same temperature throughout the experiment. Generally, the temperature program for a DSC analysis is designed such that the sample holder temperature increases linearly as a function of time. | DSC (LT) | Room No.- MS-216 | Metter-Toledo,Switzerland | DSC 822e | 1584 | Characterization | TEQIP | TEQIP Project | Metallurgical & Materials Engg. | FRP-Composite | Govt of India | Rs.1,000/- per Sample
5 | Scanning Probe Microscope | XY scan range - 100 micron meter Z scan range - 7.5 micron meter Modes Available - Contact Mode, Tapping Mode Modules Available - Atomic Force Microscope, Scanning Tunneling Microscope, Magnetic force Microscope | AFM | Room No.- MS-215E | Veeco di Innova, USA | 849-012-711 | 022508-68 | Characterization | MHRD, GoI |  | Metallurgical & Materials Engg. |  | Govt of India | AFM-Rs.1,000/-, STM-1,200/-, MFM-2,000/- per Sample
6 | Stylus Surface Profilometer | Used to measure surface roughness of the sample. | Surface Prifilometer | Room No.- MS-207 | Veeco, USA | Dektak 150 | 25616 | Testing Equipment | MHRD, GoI |  | Metallurgical & Materials Engg. |  | Govt of India | Rs.600/- per Sample
7 | X-Ray (Texture) | XRD system for Bulk Texture and Residual Stress analysis | XRD | Room No.- MMA-101 | Bruker, German | D8 Advance A25 | 209096 | Characterization | DST, GoI | FIST Project | Metallurgical & Materials Engg. |  | Govt of India | XRD-Rs.3,000/-, XRD Texture-Rs.4,000/-, XRD Stress-Rs.2,500/- per Sample
8 | Dynamic Universal Testing Machine | The machine is hydraulic controlled. The data is acquired using a computer interface. The output is load vs. deformation or stress vs. strain plot of metallic/composite materials. | UTM (100kN) | Room No.- MMA-118A | BISS, India |  |  | Testing Equipment | TEQIP | TEQIP Project | Metallurgical & Materials Engg. | Mechanical Testing Lab. | Govt of India | Tensile-Rs.1,000/-, Fatigue-Rs.5,000/-, Jic/Kic-Rs.6,000/- per Sample
9 | Scanning Electron Microscope | Both SEI & BEI mode,Resolution 3nm,ACCV 30Kv,Mag:8x to 300000x | SEM with EDS | Room No.- MMA-102 | JEOL, Japan | JSM 6480LV | MP19810006 | Characterization | TEQIP | TEQIP Project | Metallurgical & Materials Engg. | Scanning Lab | Govt of India | Rs.2,000/- per Sample
10 | High Temperature TG & DSC | DTA & DSC measure temp. related material properties & TG determines decomposition/mass loss over a temp. range | Simultaneous TG-DTA/DS | Room No.- MMA-211A | Netzsch, German | STA-409C | 2235345A | Characterization | MHRD, GoI | Indo-UK Project | Metallurgical & Materials Engg. | Thermal Analysis Lab. | Govt of India | Upto 1000C-Rs.3,000/-, Above 1000C-Rs.3,500/- per Sample
11 | High Temperature Microscope | To measure the fusion behavior of the sample | Leitz Heating Microscope | Room No.- MMA-212 | Leitz, German | Leitzting Microscope |  | Characterization | MHRD, GoI | Indo-UK Project | Metallurgical & Materials Engg. | Thermal Analysis Lab. | Govt of India | Rs.3,000/- per Sample