## Sheet2
Equipment Name | Approved Abbreviation | Location | Make (Manufacturer) | Model | Serial No | Funding Agency Type | Funding Agency Details (Use Comma if multiple) | Project Title | Equipment Description | Department Name | Facility Name | Basic Cost(Rs) | Refernce Website | Equipment Status | Category | FOV Cost(Rs) | CIF Cost(Rs) | Any Other Cost(Rs)
Dynamic Mechanical Thermal analyzer | DMTA | Room No.- MS-219 | Netzsch, German | DMA 242E | DMA242E 0058-G | Govt of India | MHRD, GoI |  | DMTA records a material’s temperature-dependent visco-elastic properties and determines its modulus of elasticity and damping values by applying an oscillating force to the sample. | Metallurgical & Materials Engg. | FRP-Composite |  |  | Functional | Characterization |  | Rs.3,000/- per Sample
Universal Testing Machine with Environmental Chamber | UTM | Room No.- MS-217 | Instron, UK | INSTRON 5967 |  | Govt of India | MHRD, GoI |  | INSTRON 5967 is equipped with low capacity load cell (30 kN), thus can very effectively used to determine different tensile and flexural strength values of low strength materials. Additional attachment to the machine is its environmental chamber. This environmental chamber helps to study the mechanical properties of materials at low as well as at elevated temperatures. 3-point bend set up of the machine can be used effectively to determine the flexural strength of composite materials. | Metallurgical & Materials Engg. | FRP-Composite |  |  | Functional | Testing Equipment |  | Rs.1,500/- per Sample
Fourier Transform Infrared Spectroscopy | FTIR (Imaging) | Room No.- MS-216 | Simatzu, Japan | IR Prestige-21 |  | Govt of India | MHRD, GoI |  | Fourier transform infrared spectroscopy (FTIR) is a technique which is used to obtain an infrared spectrum of absorption, emission, photo conductivity or Raman scattering of a solid, liquid or gas. An FTIR spectrometer simultaneously collects spectral data in a wide spectral range.While that a dispersive spectrometer measures intensity over a narrow range of wavelengths at a time. FTIR has made dispersive infrared spectrometers all but obsolete (except sometimes in the near infrared), opening up new applications of infrared spectroscopy. | Metallurgical & Materials Engg. | FRP-Composite |  |  | Functional | Testing Equipment |  | Rs.1,000/- per Sample
Differential Scanning Calorimeter | DSC (LT) | Room No.- MS-216 | Metter-Toledo,Switzerland | DSC 822e | 1584 | Govt of India | TEQIP | TEQIP Project | Differential scanning calorimetry or DSC is a thermoanalytical technique in which the difference in the amount of heat required to increase the temperature of a given sample and that of a reference sample is measured as a function of temperature. Both the sample and reference are maintained at nearly the same temperature throughout the experiment. Generally, the temperature program for a DSC analysis is designed such that the sample holder temperature increases linearly as a function of time. | Metallurgical & Materials Engg. | FRP-Composite |  |  | Functional | Characterization |  | Rs.1,000/- per Sample
Scanning Probe Microscope | AFM | Room No.- MS-215E | Veeco di Innova, USA | 849-012-711 | 022508-68 | Govt of India | MHRD, GoI |  | XY scan range - 100 micron meter Z scan range - 7.5 micron meter Modes Available - Contact Mode, Tapping Mode Modules Available - Atomic Force Microscope, Scanning Tunneling Microscope, Magnetic force Microscope | Metallurgical & Materials Engg. |  |  |  | Functional | Characterization |  | AFM-Rs.1,000/-, STM-1,200/-, MFM-2,000/- per Sample
Stylus Surface Profilometer | Surface Prifilometer | Room No.- MS-207 | Veeco, USA | Dektak 150 |  | Govt of India | MHRD, GoI |  | Used to measure surface roughness of the sample. | Metallurgical & Materials Engg. |  |  |  | Functional | Characterization |  | Rs.600/- per Sample
X-Ray (Texture) | XRD | Room No.- MMA-101 | Bruker, German | D8 Advance A25 | 209096 | Govt of India | DST | FIST Project | XRD system for Bulk Texture and Residual Stress analysis | Metallurgical & Materials Engg. |  |  |  | Functional | Characterization |  | XRD-Rs.3,000/-, XRD Texture-Rs.4,000/-, XRD Stress-Rs.2,500/- per Sample
Dynamic Universal Testing Machine | UTM (100kN) | Room No.- MMA-118A | BISS, India |  |  | Govt of India | TEQIP | TEQIP Project | The machine is hydraulic controlled. The data is acquired using a computer interface. The output is load vs. deformation or stress vs. strain plot of metallic/composite materials. | Metallurgical & Materials Engg. | Mechanical Testing Lab. |  |  | Functional | Testing Equipment |  | Tensile-Rs.1,000/-, Fatigue-Rs.5,000/-, Jic/Kic-Rs.6,000/- per Sample
Scanning Electron Microscope | SEM with EDS | Room No.- MMA-102 | JEOL, Japan | JSM 6480LV | MP19810006 | Govt of India | TEQIP | TEQIP Project | Both SEI & BEI mode,Resolution 3nm,ACCV 30Kv,Mag:8x to 300000x | Metallurgical & Materials Engg. | SEM Lab |  |  | Functional | Characterization |  | Rs.2,000/- per Sample
High Temperature TG & DSC | TG-DSC | Room No.- MMA-211A | Netzsch, German | STA-409C | 2235345A | Govt of India | MHRD, GoI | Indo-UK Project | DTA & DSC measure temp. related material properties & TG determines decomposition/mass loss over a temp. range | Metallurgical & Materials Engg. | Thermal Analysis Lab. |  |  | Functional | Characterization |  | Upto 1000C-Rs.3,000/-, Above 1000C-Rs.3,500/- per Sample
High Temperature Microscope | Leitz Heating Microscope | Room No.- MMA-212 | Leitz, German |  |  | Govt of India | MHRD, GoI | Indo-UK Project | To measure the fusion behavior of the sample | Metallurgical & Materials Engg. | Thermal Analysis Lab. |  |  | Functional | Characterization |  | Rs.3,000/- per Sample