## Sheet2
Equipment Name | Approved Abbreviation | Location | Make (Manufacturer) | Model | Serial No | Funding Agency Type | Funding Agency Details (Use Comma if multiple) | Project Title | Equipment Description | Department Name | Facility Name | Basic Cost(Rs) | Refernce Website | Equipment Status | Category | FOV Cost(Rs) | CIF Cost(Rs) | Any Other Cost(Rs) | Supplier | Supplier Email Id | Service Provider | Service Provider Email Id | Alert to be sent ( Email id )
Cryostat photoluminescence and whitelight absorption with various lasers | closed cycle cryostat | EG-06 | Montana Instruments cryostat, Spectra-Physics, Toptica CW | S50 cryostat, Mai Tai-HP, Toptica | NA | Internal | IISc |  | Closed cycle cryostat (4K). Sample can be mounted in reflection or transmission geometry, with high resolution objectives. Pulsed and continuous lasers of various wavelengths are available. Tungsten filament lamp is also avialble for white light reflection measurements with micron spot size | Physics | OUSUMS lab |  |  | Up | Characterization | [7 empty] | aksy@iisc.ac.in
Pump-probe (or transient absorption) system | Pump-probe system | EG-06 | Custom built, Spectra-Physics, | S50 cryostat, Mai Tai-HP | NA | Internal | IISc |  | Mai-Tai HP Ti:Sapphire laser with 100fs pulse width is used in this system from which we can vary excitation wavelength from 690 to 1040nm and a Montana s50 cryostat for measurements from 4K to 350K. Measurements can be done in reflection and transmission mode with and widthout slit (to select particular wavelength, slit gives ~2nm spectral width) | Physics | OUSUMS lab |  |  | Up | Characterization | [7 empty] | aksy@iisc.ac.in
Two-zone furnace for Physical vapour transport or chemical vapour deposition | PVT or CVD system | E2-09 | MTI Corporation | OTF- 1200 X | NA | Internal | IISc |  | Two zone furnace, with independent heating for each. Maximum tempearture: 1200 °C (950 °C with quartz tube). Currenty equipped with 1" (OD) quartz tube. Inert gases can be flown. | Physics | OUSUMS lab |  |  | Up | Characterization | [7 empty] | aksy@iisc.ac.in
Glovebox with transfer system(Motorized) | Motorized Transfer system | EG-06 |  | HO-MXYZ-100 and SCAN 75 x 50(MÄRZHÄUSER WETZLAR ) | NA | Internal | IISc |  | Transfer setup with two motorized stage inside the Glove Box (nitrogen filled), both stage have can move with 0.5 micrometer/second, Olympus Microscope with 5x,10x,20x,50x objective, temperature controller. | Physics | OUSUMS lab |  |  | Up | Characterization | [7 empty] | aksy@iisc.ac.in
time resolved photoluminescence system | TRPL system | EG-06 | Picoquant, Spectra-Physics | Picoharp 300 and PD-50-CTD, Mai Tai-HP | NA | Internal + External | IISc + DST(SERB) |  | This system is using picoharp 300 timing electronics along with MPD SPAD PD-50-CTD. The excitation source is Mai-Tai HP Ti:Sapphire laser with ~100 fs pulse width. Excitation wavelength can be varied from 690 to 1040nm and 345 to 520 nm with BBO crystal. The system is equiped with a montana s50 cryostat for measurements from 4K to 350k. Also, the PL emission passes through the spectrometer which acts as a monochromator to take trpl of narrow emisssion lines. | Physics | OUSUMS lab |  |  | Up | Characterization | [7 empty] | aksy@iisc.ac.in
System for sulphurisation using H2S gas | CVD system | E2-09 | MTI Corporation, KAS UHP Technologies Private Limited | OTF- 1200 X | NA | Internal | IISc |  | Three zone furnace, with independent heating for each zone. Maximum temperature: 1200 °C (950 °C with quartz tube). Currenty equipped with 2.5" (OD) quartz tube. Semi Compliant double cylinder gas cabinet to house H2S. | Physics | OUSUMS lab |  |  | Up | Characterization | [7 empty] | aksy@iisc.ac.in
Chemical vapour deposition system to grow transition metal dichalcogenides | CVD system | E2-09 | Ants Innovations Pvt. Ltd | 861 | NA | Internal (IISc) | IISc |  | Three zone furnace, with independent heating for each zone. Maximum temperature: 1200 °C (950 °C with quartz tube). Currenty equipped with 2.5" (OD) quartz tube. | Physics | OUSUMS lab |  |  | Up | Characterization | [7 empty] | aksy@iisc.ac.in