## Sheet2
Equipment Name | Approved Abbreviation | Location | Make (Manufacturer) | Model | Serial No | Funding Agency Type | Funding Agency Details (Use Comma if multiple) | Project Title | Equipment Description | Department Name | Facility Name | Basic Cost(Rs) | Refernce Website | Equipment Status | Category | FOV Cost(Rs) | CIF Cost(Rs) | Any Other Cost(Rs) | Supplier | Supplier Email Id | Service Provider | Service Provider Email Id | Alert to be sent ( Email id )
Scanning Electron Microscope | SEM | Department of Physics, Shivaji University, Kolhapur | JEOL Ltd. Japan | JSM-6360 | MP18210016 |  | DST-FIST (2002-2007) |  | System Type: Fully Integrated PC, Resolution: 3 nm at 30 KV, Photo magnification: 30 X to 100000 X, Operating Voltage: 500 V to 30 KV | Physics | SEM | 47,72,825 | https://www.unishivaji.ac.in/dptphy/Physics-Instrumentation-Facility-Centre-(PIFC) | Working |  |  |  |  | JEOL INDIA PVT. LTD. | info@jeolindia.com | JEOL INDIA PVT. LTD. | info@jeolindia.com
X- Ray Diffractometer | XRD | Department of Physics, Shivaji University, Kolhapur | Bruker Ltd.Germany | D2 Phaser | 609836/206643 |  | UGC-DSA PHASE -I |  | System Type: Portable Desktop instrument with fully integrated PC, Geometry: θ-θ, Scanning Range: 3° to 160°, Detector: LYNXEYE (TM), Target: Copper (Cu) = 1.54A λ O | Physics | XRD I | 50,00,000 | https://www.unishivaji.ac.in/dptphy/Physics-Instrumentation-Facility-Centre-(PIFC) | Under maintenance |  |  |  |  | Bruker, India | nitin.girdhar@bruker.com | Bruker, India | nitin.girdhar@bruker.com
FT-RAMAN spectrometer | FT-RAMAN | Department of Physics, Shivaji University, Kolhapur | Bruker Ltd.Germany | Multi-RAM | I0956-080280 |  | UGC-ASSIST (2005-2010) |  | Spectral range 3600-36 cm-1,, Resolution 0.8 cm-1, Laser source: Nd: YAG laser, Wavelength: 1064 nm Sample required: Thin Film, Powder, Liquid with all solvents | Physics | FT-RAMAN | 52,00,000 | https://www.unishivaji.ac.in/dptphy/Physics-Instrumentation-Facility-Centre-(PIFC) | Under maintenance |  |  |  |  | Bruker, India | info.bopt.in@bruker.com | Bruker, India | info.bopt.in@bruker.com
Surface Area Analyzer (BET) | BET | Department of Physics, Shivaji University, Kolhapur | Anton paar, quanchrome instruments | NOVA 1000e | 12513042501 |  | CSIR (2012-2015) |  | Analysis stations - 1, Measurement types - B.E.T., STSA, adsorption isotherm, desorption isotherm ,Surface area range - 0.01m2 /g to no known upper limit, Pore size range - 0.35 to >400nm, Accuracy (% of span) - ±0.1 | Physics | BET | 10,48,500 | https://www.unishivaji.ac.in/dptphy/Physics-Instrumentation-Facility-Centre-(PIFC) | Working |  |  |  |  | Anton Paar India Pvt. Ltd. | info.in@anton-paar.com | Anton Paar India Pvt. Ltd. | info.in@anton-paar.com
Scanning Electrochemical Microscope | SECM | Department of Physics, Shivaji University, Kolhapur | Metrohm Switerland | Autolab 302N with 32 FRA Sensolyte 0.045 |  |  | DST-FIST-PHASE-II (2011-16) |  | Compliance Voltage: ±30V with 200μV resolution, Current range: 10nA- 1A with resolution 1015 pA, Frequency range: 10 μHz to 32mHz, SECM Base : Working area: 2.5 cm X 2.5 cm X 2.5 cm on X, Y and Z axes, Resolution: 20 nm, System Facility : CCD arrangement for the electrochemical cell | Physics | SECM | 35,00,000 | https://www.unishivaji.ac.in/dptphy/Physics-Instrumentation-Facility-Centre-(PIFC) | Under maintenance |  |  |  |  | Metrohm India Private Limited | info@metrohm.in | Metrohm India Private Limited | info@metrohm.in
IMPS/ IMVS (In situ Spectroelectrochemistry) | IMPS/ IMVS | Department of Physics, Shivaji University, Kolhapur | Metrohm Switerland | Autolab 302N with 32 FRA Sensolyte 0.045 |  |  | DST-FIST-PHASE-II (2011-16) |  | System facility: Photo modulated impedance measurement bench at varying intensities modulated with AC signal EIS module Spectro-electrochemical setup: Wavelength range: 200 nm to 1700 nm Detector: USB based CCD array | Physics | IMPS/ IMVS | 37,00,000 | https://www.unishivaji.ac.in/dptphy/Physics-Instrumentation-Facility-Centre-(PIFC) | Under maintenance |  |  |  |  | Metrohm India Private Limited | info@metrohm.in | Metrohm India Private Limited | info@metrohm.in
UV-Vis Spectrophotometer | UV-Vis Spectrophotometer | Department of Physics, Shivaji University, Kolhapur | Shimandzu | UV-1800 | A11454703737 |  | UGC (2008) |  | Wavelength range: 190 to 1100 nm, Operating temperature: 15 to 35 C, Measurement modes: Spectrum, Kinetics & Photometric, Required sample size: 33mm x 30mm x 2mm thick, Noise level: <700nm | Physics | UV-Vis Spectrophotometer | 4,20,000 | https://www.unishivaji.ac.in/dptphy/Physics-Instrumentation-Facility-Centre-(PIFC) | Under maintenance |  |  |  |  | Shimadzu Analytical (India) Pvt. Ltd. | info@shimadzu.in | Shimadzu Analytical (India) Pvt. Ltd. | info@shimadzu.in
X- Ray Diffractometer | XRD | Department of Physics, Shivaji University, Kolhapur | Bruker Ltd.Germany | D2 Phaser | 609837/206716 |  | UGC-DSA PHASE -I |  | System Type: Portable Desktop instrument with fully integrated PC, Geometry: θ-θ, Scanning Range: 3° to 160°, Detector: LYNXEYE (TM), Target: Copper (Cu) = 1.54A λ O | Physics | XRD II | 50,00,000 | https://www.unishivaji.ac.in/dptphy/Physics-Instrumentation-Facility-Centre-(PIFC) | Under maintenance |  |  |  |  | Bruker, India | nitin.girdhar@bruker.com | Bruker, India | nitin.girdhar@bruker.com
Field Emission-Scanning Electron Microscope | FE-SEM | Department of Physics, Shivaji University, Kolhapur | TESCAN, Brno, Czech Republic, EU | MIRA3 LMH | MI3641478 |  | DST-FIST (2011-2016) |  | System Type: Fully Integrated PC 19” or greater, Resolution: Less than or 1.5 nm at 30 KV Less than or 4.5 nm at 1 KV, Photo magnification: X20 to X800000 or better, Operating Voltage: 500 V to 30 KV | Physics | FESEM | 1,70,00,000 | https://www.unishivaji.ac.in/dptphy/Physics-Instrumentation-Facility-Centre-(PIFC) | Working |  |  |  |  | Lab India Pvt Ltd | navin.kumar@@labindia.com | Lab India Pvt Ltd | navin.kumar@@labindia.com
Energy dispersive X-ray spectroscopy | EDAX | Department of Physics, Shivaji University, Kolhapur | Oxford Instrumentations | 51-ADD0007 | INCAx-Act SN-68640 |  | DST-FIST (2011-2016) |  | System Type: Fully Integrated PC 19” or greater,EDS with liquid nitrogen free cooled detector and should be integrated with FESEM system | Physics | EDAX | 35,00,000 | https://www.unishivaji.ac.in/dptphy/Physics-Instrumentation-Facility-Centre-(PIFC) | Working |  |  |  |  | Oxford Instruments | ccc.oia@oxinst.com | Oxford Instruments | ccc.oia@oxinst.com
Spectroflurometer | PL | Department of Physics, Shivaji University, Kolhapur | HORIBA Instruments | Fluoromax - 4 | 0975D-1512-FM |  | DST-PURSE (2010-2013) |  | Source: 150 W Ozone free xenon lamp, Excitation: 200-950 nm, Emission: 200-950 nm, Wavelength Accuracy: + 0.5 nm, Scan Speed: 80 nm/s, Emission Detector: Photomultiplier tube, Signal to noise ratio: 3000:1 (Steady-state-mode), Lifetime: 200 ps – 0.1 ms minimum resolution < 7 ps/channel, Phosphorescence Lifetime: Lifetimes down to 10 μs | Physics | PL | 26,35,000/- | https://www.unishivaji.ac.in/dptphy/Physics-Instrumentation-Facility-Centre-(PIFC) | Working |  |  |  |  | Morristec Lasser Spectra Services India Pvt. Ltd. | knk@lasser-spectra.com | Morristec Lasser Spectra Services India Pvt. Ltd. | knk@lasser-spectra.com
Electrochemical Impedance Spectroscopy | EIS | Department of Physics, Shivaji University, Kolhapur | WonTech | ZIVE SP5 | R03C11140005 |  | CSIR (2012-15) |  | Measurement types: -ZMAN software for impedance analysis,Equivalent circuit fitting, Model editing & analysis. Frequency range:- 10 μHz to 1 MHz, Amplitude:- 1 mV to 1 Volt rms | Physics | EIS | 16,35,000 | https://www.unishivaji.ac.in/dptphy/Physics-Instrumentation-Facility-Centre-(PIFC) | Under maintenance |  |  |  |  | Techsciences Services Pvt. Ltd. | info@techscience.co.in | Techsciences Services Pvt. Ltd. | info@techscience.co.in
Atomic Force Microscope | AFM | Department of Physics, Shivaji University, Kolhapur | USA | INOVVA | 1B363 |  | UGC-DSA Phase-I (2010-15) |  | XY Scan Range:- 1-90 μm, Z Scan Range: -50 nm-7.5 μm | Physics | AFM | 38,50,000/- | https://www.unishivaji.ac.in/dptphy/Physics-Instrumentation-Facility-Centre-(PIFC) | Under maintenance |  |  |  |  | Icon Analytical Instruments Pvt. Ltd. | prashant@iconanalytical.com | Icon Analytical Instruments Pvt. Ltd. | prashant@iconanalytical.com
Contact Angle Goniometer | Contact Angle Goniometer | Department of Physics, Shivaji University, Kolhapur | Rame Hart Instruments | 500-F1 | 705013 |  | UGC-ASIST (2005-10) |  | Goniometer Bench with F1 series camera, LED illuminator, 3-axis stage, Microsyringe Assembly, Microsyringe Assembly | Physics | Contact Angle Goniometer | 8, 00, 000/- | https://www.unishivaji.ac.in/dptphy/Physics-Instrumentation-Facility-Centre-(PIFC) | Under maintenance |  |  |  |  | rame-hart instrument co. | carl@ramehart.com | Labline scientific instruments | vijayjoshi@lbline.in
Thermal Conductivity meter | Thermal Conductivity meter | Department of Physics, Shivaji University, Kolhapur | Teleph Company, France | SA BP 113;38243,Meylan,France | D0814 |  | UGC-DRS Phase-I (2000-2005) |  | Low Thermal Conductivity Measurement: 0.001-10 watt/m*K | Physics | Thermal Conductivity meter | 4, 00, 000/- | https://www.unishivaji.ac.in/dptphy/Physics-Instrumentation-Facility-Centre-(PIFC) | Under maintenance |  |  |  |  | Teleph Company, France | sales@teleph.com | Teleph Company, France | sales@teleph.com
Solar Simulator | Solar simulator | Department of Physics, Shivaji University, Kolhapur | Photo Emission Tech ., Inc. | CT 150 AAA | 1065 |  | DST-PURSE (2010-2013) |  | Type of lamp:Xenon Short Arc (1000 W) Lamp lifetime:1000Hrs. Max. illuminated area:6.14’’ × 6.14’’ Air mass:AM0, AM1 and AM1.5 Max. power consumption: 1.5KVA Phase/Voltage/Frequency: Single phase/220VAC/50-60 Hz Operating working distance:432 nm | Physics | Solar simulator | 36,70,000/- | https://www.unishivaji.ac.in/dptphy/Physics-Instrumentation-Facility-Centre-(PIFC) | Working |  |  |  |  | Photo Emission Tech ., Inc. | pet@photoemission.com | Sinsil international Pvt. Ltd | sinsilblr@gmail.com
LCR Meter | LCR Meter | Department of Physics, Shivaji University, Kolhapur | HP | 4284A | 2940J08887 |  | UGC-DRS Phase-I (1999-2004) |  | Frequency Range:20 Hz o 2 MHz,Impedance Range:0.01mΩ -99.9 mΩ, Measurement Terminals:Four-terminal pair, Accuracy Z:0.05%, D:0.0005, Output Impedance :100Ω, 3%, Measurement Time :40 m sec/190 m sec/830 msec | Physics | LCR meter | 20,00,000 | https://www.unishivaji.ac.in/dptphy/Physics-Instrumentation-Facility-Centre-(PIFC) | Under maintenance |  |  |  |  | hewlett packard | hpstoreindia@customerservice. | hewlett packard | hpstoreindia@customerservice.
Surface profiler | Surface profiler | Department of Physics, Shivaji University, Kolhapur | AMBIOS Instruments Incorporation Ltd | AMBIOS-XP-1 | 567 |  | DST-PURSE (2010-2013) |  | Vertical Resolution: 1.5 Angstrom Lateral Resolution : 100 nm Lateral length: 200 nm Positioning: Within few microns Sample Size: up to 200 mm and up to 30 mm thick Out put: Live video screen with 160x zoom Operating temperature: 11° C to 21 °C | Physics | Surface Profile | 15,36,243 | https://www.unishivaji.ac.in/dptphy/Physics-Instrumentation-Facility-Centre-(PIFC) | Under maintenance |  |  |  |  | Ambios Technology, Inc., | contact@kla.com | Ambios Technology, Inc., | contact@kla.com
Electrochemical Quartz Crystal Microbalance | EQCM | Department of Physics, Shivaji University, Kolhapur | CH Instruments, NC., USA | CHI 400B | I0687 |  | DST-FIST(2002-2007) |  | Measure a mass change:0.1 to 1 mg/cm2 | Physics | EQCM | 10,00,000 | https://www.unishivaji.ac.in/dptphy/Physics-Instrumentation-Facility-Centre-(PIFC) | Under maintenance |  |  |  |  | CH Instruments, NC., USA | info@chinstruments.com | CH Instruments, NC., USA | info@chinstruments.com
Spectroscopic Ellipsometer | Spectroscopic Ellipsometer | Department of Physics, Shivaji University, Kolhapur | J.A. WOOLLAM CO., INC. USA | alpha-SE | 1904173 |  | UGC-DSA-SAP-II (2018-2023) |  | Wavelength Range: 380-900 nm, Detector:CCD, Angles of Incidence:65°, 70°, 75° or 90°, Data Acquisition Rate: Fast, Standard and High-precision mode | Physics | Spectroscopic Ellipsometer | 30,00,000 | https://www.unishivaji.ac.in/dptphy/Physics-Instrumentation-Facility-Centre-(PIFC) | Working |  |  |  |  | J.A. WOOLLAM CO., INC. USA | sales@jawoollam.com | Sinsil International | sinsilblr@gmail.com
Battery cycler | Battery cycler | Department of Physics, Shivaji University, Kolhapur | Wontech | WBCS3000 | 100666 |  | DRDO (2008) |  | 8 channel battery cycler,Voltage range : ±5V(standard) Max. Current range : ±5A@5V (4 ranges) Max. power per channel : 50Watt | Physics | Battery Cycler | 10,00,000 | https://www.unishivaji.ac.in/dptphy/Physics-Instrumentation-Facility-Centre-(PIFC) | Working |  |  |  |  | WonTech Co., Ltd. | serivce@wontech.com | WonTech India Co., Ltd. | sales@wontechindia.com
Fourier-transform infrared spectroscopy | FT-IR | Department of Physics, Shivaji University, Kolhapur | JASCO Japan | FT/IR-4700 | D049261788 |  | UGC-DSA-SAP-II (2018-2023) |  | Measurement Range:7,800 to 350 cm-1 | Physics | FTIR | 12,50,000 | https://www.unishivaji.ac.in/dptphy/Physics-Instrumentation-Facility-Centre-(PIFC) | Working |  |  |  |  | Jasco, Japan | sales@jascoinc.com | Jasco, Japan | sales@jascoinc.com
UV-Vis Spectrophotometer | UV-Vis Spectrophotometer | Department of Physics, Shivaji University, Kolhapur | Shimandzu | UV-1800 | A114548 |  | DRDO (2010) |  | Wavelength range: 190 to 1100 nm, Operating temperature: 15 to 35 C, Measurement modes: Spectrum, Kinetics & Photometric, Required sample size: 33mm x 30mm x 2mm thick, Noise level: <700nm | Physics | UV-Vis Spectrophotometer | 4,20,000 | https://www.unishivaji.ac.in/dptphy/Physics-Instrumentation-Facility-Centre-(PIFC) | Working |  |  |  |  | Shimadzu Analytical (India) Pvt. Ltd. | info@shimadzu.in | Shimadzu Analytical (India) Pvt. Ltd. | info@shimadzu.in