## Testing Eqe
Equipment Name | Approved Abbreviation | Location | Make (Manufacturer) | Model | Serial No | Funding Agency Type | Funding Agency Details (Use Comma if multiple) | Project Title | Equipment Description | Department Name | Facility Name | Basic Cost(Rs) | Refernce Website | Equipment Status | Category | FOV Cost(Rs) | CIF Cost(Rs) | Any Other Cost(Rs) | Supplier | Supplier Email Id | Service Provider | Service Provider Email Id | Alert to be sent ( Email id )
HDT VST Test Apparatus | VST | Plastic Testing Centre | Saumya Technocrat | VSP/HDT-B3D | STPL/03-24/852 | External | DCPC, Govt. of India |  | To measure Service temperature and softening Temparature | Plastic Testing |  | 235000 |  |  | Testing and analysis |  |  |  | Saumya Technocrat |  | Saumya Technocrat |  | mysore@cipet.gov.in
Water Bath | WB | Plastic Testing Centre | Ocean Life science Corporation | OLSC-108 | 2023 OL 037 | External | DCPC, Govt. of India |  | To test at elevated temparature of Plastic Pipes | Plastic Testing |  | 150000 |  |  | Testing and analysis |  |  |  | Ocean Life science Corporation |  | Ocean Life science Corporation |  | mysore@cipet.gov.in
Melt Flow Index Tester MFI 2 | MFI | Plastic Testing Centre | Saumya Technocrat | S 22100 | STPL/12-22/572 | External | DCPC, Govt. of India |  | to know the flow properties and grade of the thermoplastic material | Plastic Testing |  | 200000 |  |  | Testing and analysis |  |  |  | Saumya Technocrat |  | Saumya Technocrat |  | mysore@cipet.gov.in
Atomic Absorption Spectroscopy AAS | AAS | Plastic Testing Centre | Lab India | AA 8000 | AGH2323209 | External | DCPC, Govt. of India |  | To deternine the tracess of heavy metals | Plastic Testing |  | 5062200 |  |  | Testing and analysis |  |  |  | Lab India |  | Lab India |  | mysore@cipet.gov.in
Hydrostatic Pressure test Machine HPT3 | HPT | Plastic Testing Centre | Advance Equipment | AE-HPTP-642 | 116 | External | DCPC, Govt. of India |  | To know the pipe pressure performence | Plastic Testing |  | 767161 |  |  | Testing and analysis |  |  |  | Advance Equipment |  | Advance Equipment |  | mysore@cipet.gov.in
Muffle Furnace | MF | Plastic Testing Centre | Dinesh Scinentific | DS MF-13-1200P | DS/2022-23/10/1108 | External | DCPC, Govt. of India |  | to dertmine ash and filler content | Plastic Testing |  | 64058 |  |  | Testing and analysis |  |  |  | Dinesh Scinentific |  | Dinesh Scinentific |  | mysore@cipet.gov.in
Carbon Black Content Tester | CBC | Plastic Testing Centre | EIE Instruments PVT Ltd | EIE | 220998 | External | DCPC, Govt. of India |  | To determine the % of carbon black | Plastic Testing |  | 99026 |  |  | Testing and analysis |  |  |  | EIE Instruments PVT Ltd |  | EIE Instruments PVT Ltd |  | mysore@cipet.gov.in
hydrostatic Pressure test HPT2 | HPT | Plastic Testing Centre | ADVANCE Equipment's | Digital AE-HPT-6-18-150-TS | AE-HPT-6-18-150-TS | External | DCPC, Govt. of India |  | To know the pipe pressure performence | Plastic Testing |  | 567161 |  |  | Testing and analysis |  |  |  | ADVANCE Equipment's |  | ADVANCE Equipment's |  | mysore@cipet.gov.in
Hot Water Bath | WB | Plastic Testing Centre | Saumya Tecnoplast | GTT8 | SWB-SPC | External | DCPC, Govt. of India |  | To test at elevated temparature of Plastic Pipes | Plastic Testing |  | 219480 |  |  | Testing and analysis |  |  |  | Saumya Tecnoplast |  | Saumya Tecnoplast |  | mysore@cipet.gov.in
Gas Chromatography | GC | Plastic Testing Centre | Perrkin Elmer | Clarus 690 GC | HS 40 | External | DCPC, Govt. of India |  | To deternine the tracess of residual monomers and purity of solvents | Plastic Testing |  | 480000 |  |  | Testing and analysis |  |  |  | Perrkin Elmer |  | Perrkin Elmer |  | mysore@cipet.gov.in
Universal Testing machine UTM 2 | UTM | Plastic Testing Centre | Advance Equipments | AE -UTM-LC2 | 204 | External | DCPC, Govt. of India |  | to do machanical properies like Atensile, Flexural,compression,shear,Tear puncture breaking strength and elongation | Plastic Testing |  | 70000 |  |  | Testing and analysis |  |  |  | Advance Equipments |  | Advance Equipments |  | mysore@cipet.gov.in
Digital Hydrostatic Pressure Tester | HPT | Plastic Testing Centre | Advance Equipments, Thane | AE-HPT-6-18-150-TS | 113 | External | DCPC, Govt. of India |  | To test at elevated temparature of Plastic Pipes | Plastic Testing |  | 73200 |  |  | Testing and analysis |  |  |  | Advance Equipments, Thane |  | Advance Equipments, Thane |  | mysore@cipet.gov.in
Travelling Microscope | TM | Plastic Testing Centre | UNILAB | RH2/2 | 43650 | External | DCPC, Govt. of India |  | To measure the flow path dimension | Plastic Testing |  | 9799 |  |  | Testing and analysis |  |  |  | UNILAB |  | UNILAB |  | mysore@cipet.gov.in
Hot Air Oven | AO | Plastic Testing Centre | ARCOM | ACE/AP-72 | VB-1003 | External | DCPC, Govt. of India |  | For conditioning of polymer and plastics | Plastic Testing |  | 65000 |  |  | Testing and analysis |  |  |  | ARCOM |  | ARCOM |  | mysore@cipet.gov.in
Hot Air Oven | AO | Plastic Testing Centre | Techno Laboratory Equipments, Noida | Multispan/ UTC 221 G | TC-01 | External | DCPC, Govt. of India |  | For conditioning of polymer and plastics | Plastic Testing |  | 19000 |  |  | Testing and analysis |  |  |  | Techno Laboratory Equipments, Noida |  | Techno Laboratory Equipments, Noida |  | mysore@cipet.gov.in
Electronic Balance | EB | Plastic Testing Centre | Adairdutt, Calcutta | AD 180 | 3120 | External | DCPC, Govt. of India |  | To weigh the analysis of material | Plastic Testing |  | 23100 |  |  | Testing and analysis |  |  |  | Adairdutt, Calcutta |  | Adairdutt, Calcutta |  | mysore@cipet.gov.in
Teraohm meter Surface Volume Resistivity tester | Ohm meter | Plastic Testing Centre | Ceast, Italy | Knick | 13090 | External | DCPC, Govt. of India |  | To measure insulation resistance | Plastic Testing |  | 322692 |  |  | Testing and analysis |  |  |  | Ceast, Italy |  | Ceast, Italy |  | mysore@cipet.gov.in
Electronic Balance | EB | Plastic Testing Centre | Mettler | PM 200, LP 16 | 1113480463 | External | DCPC, Govt. of India |  | To weigh the analysis of material | Plastic Testing |  | 146000 |  |  | Testing and analysis |  |  |  | Mettler |  | Mettler |  | mysore@cipet.gov.in
Heat Reversion Oven | AO | Plastic Testing Centre | CIPET-AHMEDABAD | Heat Globe Instrument / J Type | TC-A | External | DCPC, Govt. of India |  | For conditioning of polymer and plastics | Plastic Testing |  | 25462 |  |  | Testing and analysis |  |  |  | CIPET-AHMEDABAD |  | CIPET-AHMEDABAD |  | mysore@cipet.gov.in
Pull out Tester for Online Emitter | Pull out | Plastic Testing Centre | Saumya Techno crates Pvt Ltd | Saumya/ PULLOUTOL - A | (M:STPL/12-21/580) (I:W-16) / NM | External | DCPC, Govt. of India |  | To know the quality of emmiter | Plastic Testing |  | 10000 |  |  | Testing and analysis |  |  |  | Saumya Techno crates Pvt Ltd |  | Saumya Techno crates Pvt Ltd |  | mysore@cipet.gov.in
Inline Emitter Flow Variation Measurement Tester | Flow path | Plastic Testing Centre | Saumya Techno crates Pvt Ltd | LA/FVINLIN - A | (M:STPL/12-21/581)(I:J21070008)/ NM | External | DCPC, Govt. of India |  | To know the quality of emmiter | Plastic Testing |  | 15000 |  |  | Testing and analysis |  |  |  | Saumya Techno crates Pvt Ltd |  | Saumya Techno crates Pvt Ltd |  | mysore@cipet.gov.in
Pull out Tester for Inline Emitting pipe | Pull out | Plastic Testing Centre | Saumya Techno crates Pvt Ltd | Saumya/ PULLINLIN - A | (M:STPL/12-21/579)(I:W-1 to W-15) /NM | External | DCPC, Govt. of India |  | To know the quality of emmiter | Plastic Testing |  | 25000 |  |  | Testing and analysis |  |  |  | Saumya Techno crates Pvt Ltd |  | Saumya Techno crates Pvt Ltd |  | mysore@cipet.gov.in
Hydro Tester at Elevated Temp Emitting Pipe | HPT | Plastic Testing Centre | Saumya Techno crates Pvt Ltd | Saumya ( GT8) / HYEL-A | (M:STPL/10-21 / 411)(I:STPL-449) /NM | External | DCPC, Govt. of India |  | To know the pipe pressure performence | Plastic Testing |  | 100000 |  |  | Testing and analysis |  |  |  | Saumya Techno crates Pvt Ltd |  | Saumya Techno crates Pvt Ltd |  | mysore@cipet.gov.in
Hot and Cold Water bath | WB | Plastic Testing Centre | Saumya Technocrates Pvt Ltd | Saumya ( GT8) / SWB -SPHC | (M:STPL/10-21 / 412)(I:STPL-451) /NM | External | DCPC, Govt. of India |  | To test at elevated/ Low temparature of Plastic Pipes | Plastic Testing |  | 300000 |  |  | Testing and analysis |  |  |  | Saumya Technocrates Pvt Ltd |  | Saumya Technocrates Pvt Ltd |  | mysore@cipet.gov.in
Carbon Black content apparatus | CBC | Plastic Testing Centre | Multispan | BTC-9090/k-type | 97408 | External | DCPC, Govt. of India |  | To determine the % of carbon black | Plastic Testing |  | 75000 |  |  | Testing and analysis |  |  |  | Multispan |  | Multispan |  | mysore@cipet.gov.in
Constant Temparature water bath | WB | Plastic Testing Centre | Raga Industries | Vertex (Devanshi) / VT 4810 | TC-7 | External | DCPC, Govt. of India |  | For conditioning of polymer and plastics | Plastic Testing |  | 250000 |  |  | Testing and analysis |  |  |  | Raga Industries |  | Raga Industries |  | mysore@cipet.gov.in
Muffle Furnace | MF | Plastic Testing Centre | GIC Madras | Darrien | TC-05 | External | DCPC, Govt. of India |  | To dertmine ash and filler content | Plastic Testing |  | 75000 |  |  | Testing and analysis |  |  |  | GIC Madras |  | GIC Madras |  | mysore@cipet.gov.in
Durometer hardness shore A | SHORE A | Plastic Testing Centre | Hiroshima | Hiroshima | HA-01, 8011 | External | DCPC, Govt. of India |  | To know the hardness of the material | Plastic Testing |  | 10000 |  |  | Testing and analysis |  |  |  | Hiroshima |  | Hiroshima |  | mysore@cipet.gov.in
Durometer hardness tester shore D | SHORE D | Plastic Testing Centre | Hiroshima | Hiroshima | 8189 | External | DCPC, Govt. of India |  | To know the hardness of the material | Plastic Testing |  | 10000 |  |  | Testing and analysis |  |  |  | Hiroshima |  | Hiroshima |  | mysore@cipet.gov.in
Falling weight impact tester for pipe | Pipe Impact | Plastic Testing Centre | CIPET-AHMEDABAD | NA | NA | External | DCPC, Govt. of India |  | To know the impact strength of the pipe | Plastic Testing |  | 40000 |  |  | Testing and analysis |  |  |  | CIPET-AHMEDABAD |  | CIPET-AHMEDABAD |  | mysore@cipet.gov.in
Dart impact tester for film | Film impact | Plastic Testing Centre | CIPET-AHMEDABAD | NA | DS-A | External | DCPC, Govt. of India |  | To know the impact strength of the film | Plastic Testing |  | 35000 |  |  | Testing and analysis |  |  |  | CIPET-AHMEDABAD |  | CIPET-AHMEDABAD |  | mysore@cipet.gov.in
HDT and VST Tester | VST | Plastic Testing Centre | Ats Faar Italy | MP/3 | TC-3 | External | DCPC, Govt. of India |  | To measure Service temperature and softening Temparature | Plastic Testing |  | 120000 |  |  | Testing and analysis |  |  |  | Ats Faar Italy |  | Ats Faar Italy |  | mysore@cipet.gov.in
Carbon black dispersion Apparatus | CBD | Plastic Testing Centre | Metzer optical ints,Mathura | Dolphin / DATC-313 P, J Type | TC-III | External | DCPC, Govt. of India |  | To verify Homogenious mixing of material | Plastic Testing |  | 30000 |  |  | Testing and analysis |  |  |  | Metzer optical ints,Mathura |  | Metzer optical ints,Mathura |  | mysore@cipet.gov.in
Enviroinmental stress crack resistance tester | ESCR | Plastic Testing Centre | CIPET-AHMEDABAD | Decent Electronics /DE, 102-K-Type | 3345/A | External | DCPC, Govt. of India |  | To know the quality of material | Plastic Testing |  | 40000 |  |  | Testing and analysis |  |  |  | CIPET-AHMEDABAD |  | CIPET-AHMEDABAD |  | mysore@cipet.gov.in
Glow wire tester | GWI | Plastic Testing Centre | CIPET-AHEMDABAD | Multispan/ MCD-K Type | 60114847 | External | DCPC, Govt. of India |  | To check the flame characteristics fo material | Plastic Testing |  | 43594 |  |  | Testing and analysis |  |  |  | CIPET-AHEMDABAD |  | CIPET-AHEMDABAD |  | mysore@cipet.gov.in
Heat oven | Ao | Plastic Testing Centre | Murhopy scientific co,mysore | Delta / DTA / 7272 | DTA 7706W1170065 | External | DCPC, Govt. of India |  | For conditioning of polymer and plastics | Plastic Testing |  | 150000 |  |  | Testing and analysis |  |  |  | Murhopy scientific co,mysore |  | Murhopy scientific co,mysore |  | mysore@cipet.gov.in
Oil Bath | OB | Plastic Testing Centre | CIPET-AHEMDABAD | SMS-VCT-721 | TC - IV | External | DCPC, Govt. of India |  | For conditioning of polymer and plastics | Plastic Testing |  | 52161 |  |  | Testing and analysis |  |  |  | CIPET-AHEMDABAD |  | CIPET-AHEMDABAD |  | mysore@cipet.gov.in
Melt flow indexer ceast | MFI | Plastic Testing Centre | CEAST | Ceast, TC- D | 21001 | External | DCPC, Govt. of India |  | To know the flow properties and grade of the thermoplastic material | Plastic Testing |  | 880000 |  |  | Testing and analysis |  |  |  | CEAST |  | CEAST |  | mysore@cipet.gov.in
Differtiential scanning Calorimeter | DSC | Plastic Testing Centre | TA Instumets, Q20 | Q 20 | DS-01 | External | DCPC, Govt. of India |  | To determine thermal properies like melting point ,Tg,OIT,Crystallinity | Plastic Testing |  | 3300000 |  |  | Testing and analysis |  |  |  | TA Instumets, Q20 |  | TA Instumets, Q20 |  | mysore@cipet.gov.in
Universal testing machine instron | UTM | Plastic Testing Centre | Instron -USA 3382 | 3382 K 6830 | 66177 | External | DCPC, Govt. of India |  | to do machanical properies like Atensile, Flexural,compression,shear,Tear puncture breaking strength and elongation | Plastic Testing |  | 4000000 |  |  | Testing and analysis |  |  |  | Instron -USA 3382 |  | Instron -USA 3382 |  | mysore@cipet.gov.in
Water Bath | WB | Plastic Testing Centre | Murhopy scientific co,mysore | Vertex | VT 4810, TC-A | External | DCPC, Govt. of India |  | To test at elevated temparature of Plastic Pipes | Plastic Testing |  | 166135 |  |  | Testing and analysis |  |  |  | Murhopy scientific co,mysore |  | Murhopy scientific co,mysore |  | mysore@cipet.gov.in
Water bath | WB | Plastic Testing Centre | Murhopy scientific co,mysore | Selec / TC-533 | TC-533 | External | DCPC, Govt. of India |  | To test at elevated temparature of Plastic Pipes | Plastic Testing |  | 160000 |  |  | Testing and analysis |  |  |  | Murhopy scientific co,mysore |  | Murhopy scientific co,mysore |  | mysore@cipet.gov.in
Water bath with chain pully | WB | Plastic Testing Centre | Murhopy scientific co,mysore | Maxthermo / MC-2438 | MC-2438, TC-B | External | DCPC, Govt. of India |  | To test at elevated temparature of Plastic Pipes | Plastic Testing |  | 81217 |  |  | Testing and analysis |  |  |  | Murhopy scientific co,mysore |  | Murhopy scientific co,mysore |  | mysore@cipet.gov.in
Electronic weighing balance | EB | Plastic Testing Centre | Essae | DS-215 | 2150977847 | External | DCPC, Govt. of India |  | To weigh the analysis of material | Plastic Testing |  | 17983 |  |  | Testing and analysis |  |  |  | Essae |  | Essae |  | mysore@cipet.gov.in
Micro balance | EB | Plastic Testing Centre | Metler-toledo | 1123241378 | XS 204 | External | DCPC, Govt. of India |  | To weigh the analysis of material | Plastic Testing |  | 231000 |  |  | Testing and analysis |  |  |  | Metler-toledo |  | Metler-toledo |  | mysore@cipet.gov.in
weather o meter | UV Tester | Plastic Testing Centre | Qlab | UV Type B | TC-A | External | DCPC, Govt. of India |  | To check Accelerated weathering properties | Plastic Testing |  | 2106690 |  |  | Testing and analysis |  |  |  | Qlab |  | Qlab |  | mysore@cipet.gov.in
Izod charpy impact tester | Izod Tester | Plastic Testing Centre | Tinious Olsen,USA | Impact 104 | 301908-6 | External | DCPC, Govt. of India |  | To dertmine impact properties | Plastic Testing |  | 1000000 |  |  | Testing and analysis |  |  |  | Tinious Olsen,USA |  | Tinious Olsen,USA |  | mysore@cipet.gov.in
compression press | Press | Plastic Testing Centre | DEEPAK | Selec / PID 5 2B | A, 1005N04-306 | External | DCPC, Govt. of India |  | To prepare specimen sheet | Plastic Testing |  | 64505 |  |  | Testing and analysis |  |  |  | DEEPAK |  | DEEPAK |  | mysore@cipet.gov.in
Humidifier | RH controller | Plastic Testing Centre | Muruphy Scientific Company | Triptic / TOV 200 | 80512 | External | DCPC, Govt. of India |  | For conditioning of polymer and plastics | Plastic Testing |  | 750000 |  |  | Testing and analysis |  |  |  | Muruphy Scientific Company |  | Muruphy Scientific Company |  | mysore@cipet.gov.in
Weighing balance | WB | Plastic Testing Centre | Essae | DS-252, IND/09/OT/25 | 25212119451 | External | DCPC, Govt. of India |  | To weigh the analysis of material | Plastic Testing |  | 40000 |  |  | Testing and analysis |  |  |  | Essae |  | Essae |  | mysore@cipet.gov.in
opacity tester | Opacity | Plastic Testing Centre | Elmech eng.New delhi | 3674 | Elmech | External | DCPC, Govt. of India |  | To check optical properties | Plastic Testing |  | 57240 |  |  | Testing and analysis |  |  |  | Elmech eng.New delhi |  | Elmech eng.New delhi |  | mysore@cipet.gov.in
Hydrostatic pressure tester | HPT | Plastic Testing Centre | Hexa plast | HP/13-14/093 | PG-01 to 06, ST-1 to 6 | External | DCPC, Govt. of India |  | To know the pipe pressure performence | Plastic Testing |  | 276004 |  |  | Testing and analysis |  |  |  | Hexa plast |  | Hexa plast |  | mysore@cipet.gov.in
Deep freezer | DF | Plastic Testing Centre | Jagkumar & co,pune(Tempo),KDE-10V | Proto Control / 3505E, (Pt-100) | TC-1 | External | DCPC, Govt. of India |  | For conditioning of polymer and plastics | Plastic Testing |  | 68454 |  |  | Testing and analysis |  |  |  | Jagkumar & co,pune(Tempo),KDE-10V |  | Jagkumar & co,pune(Tempo),KDE-10V |  | mysore@cipet.gov.in
Environmental chamber | EC | Plastic Testing Centre | Jagkumar & co,pune(Tempo),KEG-2 | KGE-2 | TC-W (970905) | External | DCPC, Govt. of India |  | For conditioning of polymer and plastics | Plastic Testing |  | 80321 |  |  | Testing and analysis |  |  |  | Jagkumar & co,pune(Tempo),KEG-2 |  | Jagkumar & co,pune(Tempo),KEG-2 |  | mysore@cipet.gov.in
Taber abrasion tester | Abrader | Plastic Testing Centre | Taber abrader, USA | Taber 5131 | 20001253 | External | DCPC, Govt. of India |  | To know the abrasion resitance of material | Plastic Testing |  | 391251 |  |  | Testing and analysis |  |  |  | Taber abrader, USA |  | Taber abrader, USA |  | mysore@cipet.gov.in
Coefficient of friction | Slip | Plastic Testing Centre | Ats Faar Italy | Ats Farr AN 401 | AN 401 | External | DCPC, Govt. of India |  | To know the Friction of film | Plastic Testing |  | 191627 |  |  | Testing and analysis |  |  |  | Ats Faar Italy |  | Ats Faar Italy |  | mysore@cipet.gov.in
Burst strength of Film | Burst | Plastic Testing Centre | CIPET Chennai | CIPET Chennai | 2L/4853 | External | DCPC, Govt. of India |  | To know the burst strength of film | Plastic Testing |  | 51513 |  |  | Testing and analysis |  |  |  | CIPET Chennai |  | CIPET Chennai |  | mysore@cipet.gov.in