## Sheet2
Equipment Name | Approved Abbreviation | Location | Make (Manufacturer) | Model | Serial No | Funding Agency Type | Funding Agency Details (Use Comma if multiple) | Project Title | Equipment Description | Department Name | Facility Name | Rate/Hr | Refernce Website | Equipment Status | Category
5 Axis CNC Coordinate Measuring Machine | CNC CMM | Sophiticated Instruments Centre, PE Block | Mitutoyo | Bright A 504 |  | External | MHRD |  | CNC CMM is used to determine Measurement errors in circularity, cylindricity, concentricity, straightness, coaxiality, flatness, parallelism, perpendicularity, angularity, runout etc.can be determined using this software. | Department of Mechanical Engineering | Sophiticated Instruments Centre |  |  | up | Measurements
Profile Projector | Profile projector | Metrology Lab | Mitutoyo, Japan | PJ-A 3000 |  | External | MHRD |  | Magnifications: 10X, 20X, 50X, 100X; Range: x 100 mm, y 100 mm, Resolution: 0.001 mm, Accuracy: (3+0.02L)microns | Department of Mechanical Engineering | Metrology Lab |  |  | up | Measurement
Roundness Tester | Roundness Tester | Metrology Lab | Mitutoyo, Japan | RA-1600M |  | External | MHRD |  | Rotational accuracy: (0.02 +6H/10000) microns, H height (mm); Workpiece max dia 560 mm, max height 300 mm, max weight 25 kg | Department of Mechanical Engineering | Metrology Lab |  |  | up | Measurement
Measuring Microscope | Measuring Microscope | Metrology Lab | Mitutoyo, Japan | MF-B2010D |  | External | MHRD |  | Objective: 3X, 20X, 100X; Range: x 200, y 100, z 150 mm Resolution: 0.0001 mm Accuracy: xy axis (2.2+0.02L) microns, z axis (5 +0.04L) microns | Department of Mechanical Engineering | Metrology Lab |  |  | up | Measurement
Portable Measuring Arm | Portable Measuring Arm | Metrology Lab | Hexagon Metrology, USA | RA-7312-4 |  | External | MHRD |  | Range: 1.2 m; MPEE: 5+L/40 <= 18 microns | Department of Mechanical Engineering | Metrology Lab |  |  | up | Measurement
Laser Scanner | Laser Scanner | Metrology Lab | Hexagon Metrology, USA | HP-L-8.9 |  | External | MHRD |  | Accuracy: 0.04 mm; Acquisition rate: 45000 p/s; Polyworks premium software | Department of Mechanical Engineering | Metrology Lab |  |  | up | Reverse Engineering
Digital Height Gauge | Digital Height Gauge | Metrology Lab | Mitutoyo, Japan | LH-600EG |  | External | MHRD |  | Range: 0-600 mm; Accuracy: (1.1 +0.6L/600) microns | Department of Mechanical Engineering | Metrology Lab |  |  | up | Measurement
Supply Chain Role Play Game | Supply Chain Role Play Game | Industrial Engineering Lab | Inhouse Made | [5 empty] | Four-stage serial supply chain operation simulator with different information sharing and cost setting scenarios under backorder and lostsales shortage management environments | Department of Mechanical Engineering | Industrial Engineering Lab |  |  | up | Software package
PORTABLE GAIT SYSTEM | PORTABLE GAIT SYSTEM | Industrial Engineering Lab | MINISUN LLC, USA | IDEEA3 |  | External | TEQIP |  | Portable Gait System | Department of Mechanical Engineering | Industrial Engineering Lab |  |  | up | Analysis Equipment
AMPL DEV with CPLEX | AMPL DEV with CPLEX | Industrial Engineering Lab | OptiRisk R&D House, UK | AMPL DEV with CPLEX |  | External | TEQIP |  | AMPLDev with CPLEX and Non-linear solver - KNITRO | Department of Mechanical Engineering | Industrial Engineering Lab |  |  | up | Software package
HUMAN BODY VIBRATION METER | Human Body Vibration Meter | Industrial Engineering Lab | MMF Germany | VM31HAWV |  | External | TEQIP |  | HUMAN BODY VIBRATION METER (Hand Arm and Whole body Measuring kit) | Department of Mechanical Engineering | Industrial Engineering Lab |  |  | up | Testing Equipment
LINGO OPTIMIZATION PACKAGE (Purchased and upgraded 2 times) | LINGO | Industrial Engineering Lab | LINDO Systems, Chicago, USA | LINGO Extended 16.00 |  | External | MHRD |  | Solvers for linear and non-linear programming problems (optimisation problems) | Department of Mechanical Engineering | Industrial Engineering Lab |  |  | up | Software package
Hydraulic Surface Grinding Machine (BHT 600) | Hydraulic Surface Grinding Machine | Production Engg Lab | Balaji HiTech CNC Manufactures | BHT 600 |  | External | MHRD |  | Surface grinding is the most common of the grinding operations. It is a finishing process that uses a rotating abrasive wheel to smooth the flat surface of metallic or nonmetallic materials to give them a more refined look by removing the oxide layer and impurities on work piece surfaces. | Department of Mechanical Engineering | Mechanical Engineering |  |  | up | Fabrication Equipment
Ace CNC Lathe Model: LT-16 300 L M | CNC lathe | Machine shop | ACE Designers Ltd. | LT-16 300LM |  | External | TEQIP |  | CNC slant bed lathe is an advanced machine tool for performing turning and related operations on various materials. | Department of Mechanical Engineering | Mechanical Engineering |  |  | up | Fabrication Equipment
CNC Vertical Machining Centre MCV: 300 | CNC Vertical Machining Centre | Machine shop | ACE Manufacturing Systems Ltd. | MCV-300 |  | External | TEQIP |  | CNC Vertical Machining Centreis an advanced machine tool for performing turning and related operations on various materials. | Department of Mechanical Engineering | Mechanical Engineering |  |  | up | Fabrication Equipment
Multiple Casting Machine | Mult.Cast | Materials Science and Technology Lab | Swamy Equipments | NA |  | Internal | IRG |  | Die casting machine with ability to perform gravity, squeeze, pressure and stir die castings within a temperature limit of 1000 °C. Setups for Thixoforming and rheo casting also attached. | Department of Mechanical Engineering | Mechanical Engineering |  |  | up | Fabrication
BET Surface Area Analyzer | BET SA | Materials Science and Technology Lab | Smart Instruments Company Pvt. Ltd. | Smart SORB-93 |  | External | MHRD |  | Equipment measures size of micro and nano particles using BET technique. | Department of Mechanical Engineering | Mechanical Engineering |  |  | up | Characterization
Vickers Hardness Tester | VHT | Materials Science and Technology Lab | Matsuzawa | VMT-X |  | External | MHRD |  | Measures hardness of solid samples with a size ranging from a minimum thicknass of 2mm to maximum 20mm flat surfaced samples. | Department of Mechanical Engineering | Mechanical Engineering |  |  | up | Testing
Computer Controlled Hydraulic Servo1000kN Universal Testing Machine | UTM | Materials Science and Technology Lab | JINAN Testing Equipment | WAW-1000E |  | External | MHRD |  | High load 1 Ton UTM machine with displacement, load and strain control modes of operation. Minumim grip size required 40mm. | Department of Mechanical Engineering | Mechanical Engineering |  |  | up | Testing
Eddy Current Flaw Detector | ECFD | Materials Science and Technology Lab | Olympus | NORTEC 500 |  | External | MHRD |  | Applied to sort materials by using eddy current flow pattern. Also to identify surface and subsurface flows in the material | Department of Mechanical Engineering | Mechanical Engineering |  |  | up | Testing
High Temperature Furnace | HT Furnace | Materials Science and Technology Lab | Heatcon | High Temperature Furnace |  | External | MHRD |  | Resistance furnace with a capability of heat treating a material upto 1800 °C. Chamber size: 300x300x300mm | Department of Mechanical Engineering | Mechanical Engineering |  |  | up | Testing
Planetary Ball Mill | BM | Materials Science and Technology Lab | Retsch, Solutions in milling and sieving | PM 100 |  | External | MHRD |  | Planetary ball mill machine with ability to mill upto nano size. | Department of Mechanical Engineering | Mechanical Engineering |  |  | up | Fabrication
Potentiostat, Electrochemical Corrosion Analyzer with Work Station | EC corr | Materials Science and Technology Lab | CH Instruments | 608 E |  | External | MHRD |  | Electrochemical corrosion analyzer with Tafel, Impedence spectroscopy and chronometry techniques. | Department of Mechanical Engineering | Mechanical Engineering |  |  | up | Testing
DRAG FORCE APPARATUS DEMONSTRATION UNIT | DRAG FORCE APPARATUS | Fluid Mechanicas and Machinery Lab | M/s TQ Educationa and Training Ltd, UK | AF10A |  | External | TEQIP |  | An experimental module to provide experiments that measure and compare the effects of drag force on objects mounted in an airstream that have the same projected frontal area but different shape. | Department of Mechanical Engineering | Mechanical Engineering |  |  | up | Characterisation
CENTRIFUGAL COMPRESSOR DEMONSTRATION UNIT | CENTRIFUGAL COMPRESSOR | Fluid Mechanics and Machinery Lab | M/s TQ Educationa and Training Ltd, UK, Air Control Industries, UK | 7MS8-12453-25000-AA |  | External | TEQIP |  | Measurement of inherent-speed machine performance in terms of static and total pressures, rotor speed and motor input power, as a function of inlet flow | Department of Mechanical Engineering | Mechanical Engineering |  |  | up | Characterisation
MEASURMENT TESTO (2 No's) | Indoor air quality measurment | Fluid Mechanics and Machinery Lab | M/s. Ssmac Solutions, Thrissur | T480 |  | External | MHRD |  | The testo 480 digital temperature, humidity and air flow meter is a one stop solution with a wide range of optional sensors which equips you to measure, analyse and log these and a variety of other parameters with only one device. | Department of Mechanical Engineering | Mechanical Engineering |  |  | up | testing
PC based single cylinder C I engine with dual fuel inducting capability | Single Cylinder CI Engine | Heat engines lab | Kirloskar | Engine No. 10.1012/1500165, Model No. 431CDFT |  | External | MHRD |  | PC based single cylinder, four stroke CI engine with multifuel capability to carry out analysis related to engine fuel testing and development | Department of Mechanical Engineering | Heat engines lab |  |  | up | Testing Facility
Variable compression ratio multifuel engine test rig | Multifuel Engine Test | Heat engines lab | Kirloskar | Engine No. 18.1324/1300209 |  | External | MHRD |  | Four stroke, Single cylinder engine with variable compression ratio and multi-fuel capability. To carry out research related to alternate fuel development & engine technology enhancement | Department of Mechanical Engineering | Heat engines lab |  |  | up | Testing Facility
KISTLER Mini Dynamometer (9256C2) and Accessories | Mini-Dynamometer | Advanced Manufacturing Centre | KISTLER | 9256C2 |  | External | TEQIP |  | Mini-Dyn dynamometer can be used for measuring extremely small forces, especially in the ultra-precision machining process. | Department of Mechanical Engineering | Micromachining Centre |  |  | up | Measurements
KISTLER Dynamometer (9257B) and Accessories | Dynamometer | Advanced Manufacturing Centre | KISTLER | 9257B |  | External | TEQIP |  | Three-component dynamometer is generally used for measuring the three orthogonal components of a force | Department of Mechanical Engineering | Micromachining Centre |  |  | up | Measurements
CNC Vertical Machining Centre "AGNI" & Accessories | CNC Vertical Machining Centre | CNC Centre/CAD-CAM Centre | Bharat Fritz Werner Ltd. | Agni BMV45 TC24 |  | External | TEQIP |  | CNC machining of complex geometries using codes written explicitly or generated by using Master cam software | Department of Mechanical Engineering | CNC Centre |  |  | up | Fabrication equipment
Micromachining Centre and Accessories | Micromachining Centre | Advanced Manufacturing Centre | MIKROTOOLS | DT110 |  | External | TEQIP |  | The major facilities available in the micro machining centre are;Micro Turning Micro Milling Micro Drilling Micro EDM Micro Wire EDM Micro EDG Hybrid Machining | Department of Mechanical Engineering | Micromachining Centre |  |  | up | Fabrication equipment
Rapid Prototyping Machine (STRATASYS, USA) | Rapid Prototyping Machine | Rapid Prototyping Centre | STRATASYS | F170 |  | External | TEQIP |  | 3D Printer using Additive Manufacturing technique based on FDM Technology capable of producing Physical Models & assemblies, jigs and fixtures using engineering grade proprietary thermoplastics such as ABS, ASA, PLA | Department of Mechanical Engineering | Rapid Prototyping Centre |  |  | up | Fabrication equipment
EDM.ECM Power controllers, Vibration Device, Single Pulse EDM generation, High Speed Spindle, etc. | Micromachining Centre acceceries | Advanced Manufacturing Centre | MIKROTOOLS | Nil |  | External | MHRD |  | For performing EDM, ECM operation and high speed machining | Department of Mechanical Engineering | Micromachining Centre |  |  | up | Fabrication equipment
CNC Turning Centre | CNC Turning Centre | CNC Centre/CAD-CAM Centre | Ace Micromatic | Jobber LM |  | External | MHRD |  | For performing CNC turning | Department of Mechanical Engineering | CNC Centre |  |  | up | Fabrication equipment
CNC WIRE EDM (Ecocut -II) | CNC WEDM | CNC EDM Centre | Electronica | Ecocut - ll |  | External | MHRD |  | Capable of performing 3D conturing, cutting, die making with a travelling electrically coducting wire as a tool electrode | Department of Mechanical Engineering | CNC EDM Centre |  |  | up | Fabrication equipment
Data Acoustic System with Dynoware software, Charge Amplifier, AE sensor, Triaxial Accelerometer and its accessories | AE system with software | Advanced Manufacturing Centre | KISTLER | 5165A |  | External | MHRD |  | F or the measurement of force and AE signals | Department of Mechanical Engineering | Micromachining Centre |  |  | up | Characterisation
High Speed Camera | High Speed Camera | DST FIST- Centre for Precision Measurements and Nanomechanical Testing | PHANTOM | MICRO LAB110 |  | External | DST GoI |  | High-speed camera is a device capable of capturing and recording fast-moving objects. | Department of Mechanical Engineering | DST FIST- Centre for Precision Measurements and Nanomechanical Testing |  |  | up | Characterisation
Thermal Imager | Thermal Imager | DST FIST- Centre for Precision Measurements and Nanomechanical Testing | FLIR | T420 |  | External | DST GoI |  | Non contact temperature measurement equipment capable of measuring temperature range up to 1200°C. | Department of Mechanical Engineering | DST FIST- Centre for Precision Measurements and Nanomechanical Testing |  |  | up | Characterisation
3D Optical Profilometer | 3D Optical Profilometer | DST FIST- Centre for Precision Measurements and Nanomechanical Testing | ALICONA | InfiniteFocus G5 |  | External | DST GoI |  | Capable of performing non-contact 3D surface roughness, micro geometry, form measurements, etc. | Department of Mechanical Engineering | DST FIST- Centre for Precision Measurements and Nanomechanical Testing |  |  | up | Characterisation
CNC EDM (Electronica Xpert 1) | CNC EDM | CNC EDM Centre | Electronica | xpert 1 |  | External | MHRD |  | Capable of performing non contact 3D milling and hole drilling, mould making on difficult to machine materials | Department of Mechanical Engineering | CNC EDM Centre |  |  | up | Fabrication equipment
AC Test Rig | A C Test Rig | Thermal Science Laboratory | Gunt Hamburg | ET 915 ET915.07 |  | External | MHRD |  | The HIS Training System for Refrigeration and Air Conditioning Technology is a modular series of units which you can use to learn the basics of refrigeration and air conditioning. It includes condensors and compressors as basic elements of a compression refrigeration unit. | Department of Mechanical Engineering | Thermal Science Laboratory |  |  | up | Testing Equipment
High Speed Camera | High Speed Camera | Thermal Science Laboratory | Basler | acA2000-340km- Basler ace |  | External | MHRD |  | The Basler acA2000-340km camera link camera with the CMOSIS CMV2000 CMOS sensor delivers 340 frames per second at 2MP resolution | Department of Mechanical Engineering | Thermal Science Laboratory |  |  | up | measuring equipment
Combined Convection and Radiation Apparatus | Combined convection and radiation apparatus | Heat Transfer Laboratory | P A Hilton Ltd | H112D |  | External | MHRD |  | The combined covection and radiation H112D allows the effect of increased surface temperatures on the radianrt heat transfer component from a cylinder in cross flow to be investigated. | Department of Mechanical Engineering | Thermal Science Laboratory |  |  | up | Testing Equipment
Unsteady Heat Transfer Unit and Flim and Dropwise Condensation Unit | Unsteady state-heat transfer unit | Heat Transfer Laboratory | SolTeq Solution Engineering Sdn.BHD | HE 178 |  | External | MHRD |  | The SOLTEQ Unsteady state Heat transfer Unit (HE 178) has been designed to allowed students to run experiments on unsteady state heat transfer. SOLTEQ HE 178 is supplied with a heated water bath and a set of solid shapes with built-in temperatures sensor to monitor the temperatures at the center of the shape. | Department of Mechanical Engineering | Thermal Science Laboratory |  |  | up | Testing Equipment
Thermal Conductivity Apparatus | Hot Disk Thermal constants analyser | Thermal Science Laboratory | Hot disk, Gothenburg, Sweden | TPS 500S |  | External | MHRD |  | The Hot disk thermal constants analyser uses Transient plane source ( TPS) method which is an absolute technique, yielding information on thermal conductivity, thermal diffusivity as well as specific heat per unit volume of the material under study, in accordance with ISO 22007-2. | Department of Mechanical Engineering | Thermal Science Laboratory |  |  | up | Testing Equipment
Custom Designed Photo-bioreactor for Micro Algae Cultivation | Custom Designed Photo-bioreactor for Micro Algae Cultivation | Green Energy Laboratory | Custom made | NA |  | External | TEQIP |  | photobireactor triggers the growth of micro algae cultivation | Department of Mechanical Engineering | Thermal Science Laboratory |  |  | up | Testing Equipment
Cold Filter Plugging Point Apparatus | Cold Filter Plugging Point Apparatus | Green Energy Laboratory | EIE Instruments Pvd.Ltd. | EIE-PTLT-124 |  | External | MHRD |  | Cold Filter Plugging Point Test Apparatus determines the low temperature flow characteristics of automotive diesel fuels and gas oils, including samples with flow improving additives | Department of Mechanical Engineering | Thermal Science Laboratory |  |  | up | Testing Equipment
Moisture Content Analyser for Liquid Samples | Moisture Content Analyser for Liquid Samples | Green Energy Laboratory | Metrohm AG | 870 KF Titrino Plus |  | External | MHRD |  | The inexpensive 870 KF Titrino plus is a KF titrator for volumetric water content determination. With it, water contents from a few ppm to 100% can be determined reliably and precisely in solid, liquid and gaseous samples. | Department of Mechanical Engineering | Thermal Science Laboratory |  |  | up | Testing Equipment
GC HR 1500 Gas Chromatograph with FID detector and Accessories | Gas Chromatograph with FID detector and Accessories | Green Energy Laboratory | Saks Equipment Private Ltd. | SAKS GC HR 1500 |  | External | MHRD |  | Gas chromatograph (GC) is used to separate and detect the components of Fatty Acid Methyl Esters (FAME) present in biodiesel. Flame-ionization detection (FID) is used in GC to detects the amount of carbon in a sample of FAME. After the GC column, samples are burned in a hot, hydrogen-air flame, producing ionised carbon. The number of carbon atoms and extent of unsaturation can be measured. | Department of Mechanical Engineering | Thermal Science Laboratory |  |  | up | Testing Equipment
PC based Electrolyzer cum Fuel cell Test Setup | PC based Electrolyzer cum Fuel cell Test Setup | Fuel Cell Laboratory | Ingsman energy and Fuel Cell reasearch Organization Pvt Ltd. | NA |  | External | TEQIP |  | PC based electrolyzer cum fuel cell test setup describes the mechanical, chemical aspects of fuel cell with the aid of computer. | Department of Mechanical Engineering | Thermal Science Laboratory |  |  | up | Testing Equipment
Fuel Cell Experiment Test Rig | Fuel Cell Experiment Test Rig | Fuel Cell Laboratory | Heliocentris Energy System Inc. | EL 1500 |  | External | MHRD |  | The Nexa Training System is a modular fuel cell training system with on electrical rated output of 1.2 kW. The system is based on the Nexa Power Module developed by the company Ballard Power Systems The Nexa Training System Consists of metal hydride storage module, fuel cell module, power management module, electronic load module, PC and software | Department of Mechanical Engineering | Thermal Science Laboratory |  |  | up | Testing Equipment
Combustion Laboratory Unit with Oil Burner | Combustion Laboratory Unit | Thermal Science Laboratory | PA HILTON, UK | C492 & C492B |  | External | MHRD |  | Stainless Steel Chamber (450 mm ID, 550 mm OD, 1000 mm long). Four 100 mm quartz glass windows; Combustion airflow system; Suctio pyrometer tube; Oil burner with integral fan and control box; Oil burner nozzle to provde flow rate of 10 l/h. | Department of Mechanical Engineering | Thermal Science Laboratory |  |  | up | Testing Facility
Vibration exciter, data acqusition system and accelerometer | Vibration Exciter | Dept. of Material Science, Room No.- 101 | Atalon Instruments Pvt. Ltd., Singapore | Function Generator Model No. FGIMD,100W Power Amplifier Model No. PR10DE, Acceleraometer Model No. 6611 |  | External | MHRD |  | Vibration signal acquisition and processing of vibration signals | Department of Mechanical Engineering | Tribology and Vibration Laboratory |  |  | up | Testing Facility
Pin on disc tribometer and four ball tester | Wear Test Equipment | Dept. of Material Science, Room No.- 101 | Magnum Engineers, Bangalore | TE165 |  | External | MHRD |  | Measurement of coefficient of friction & wear of specimens | Department of Mechanical Engineering | Tribology and Vibration Laboratory |  |  | up | Testing Facility
Rheometer and accesories | viscosity Tester | Dept. of Material Science, Room No.- 101 | Anton Paar, India | MCR102 |  | External | MHRD |  | Measurement of dynamic viscosity of fluids | Department of Mechanical Engineering | Tribology and Vibration Laboratory |  |  | up | Testing Facility
High frequency reciprocating test rig | Wear Tester | Dept. of Material Science, Room No.- 101 | DUCOM Instruments Pvt. Ltd., Bangalore | TR282 |  | External | MHRD |  | Measurement of coefficient of friction & wear of specimens | Department of Mechanical Engineering | Tribology and Vibration Laboratory |  |  | up | Testing Facility
Micro vicker tester | Hardness Tester | Dept. of Material Science, Room No.- 101 | Miromach Technologies, Pune | 186 |  | External | MHRD |  | Measurement of hardness of various specimens | Department of Mechanical Engineering | Tribology and Vibration Laboratory |  |  | up | Testing Facility
Portable surface roughness tester | Surface Roughness Tester | Dept. of Material Science, Room No.- 101 | Mitutoyo, Japan | NIL |  | External | MHRD |  | Measurement of 2D surface roughness parameters of specimens | Department of Mechanical Engineering | Tribology and Vibration Laboratory |  |  | up | Testing Facility
Fluke Thermal Imager | Fluke Thermal Imager | Solar Energy Center | Fluke Corporation, USA | Ti 32 |  | External | MHRD |  | The Fluke Ti32 Thermal Imagers are handheld thermal imagers used for preventive and predictive maintenance, equipment troubleshooting, repair verification, building inspections, restoration and remediation work, energy audits, and weatherization purposes. T | Department of Mechanical Engineering | Mechanical Engineering |  |  | up | Testing Equipment
Wind Energy Training System | Wind Energy Training System | Solar Energy Center | Ecosense sustainable solutions | NA |  | External | MHRD |  | Wind Energy Training System is a scaled down version of actual wind turbine power plant. This system facilitates the students with working and configurable model of wind turbine. This system gives the insight about individual components and consequences of changing the operating points of any wind turbine defined in terms of wind speed and pitch angle. Students can learn concepts like I-V characteristic, cut-off, cut-in speed etc. | Department of Mechanical Engineering | Mechanical Engineering |  |  | up | Testing Equipment
Digital power Analyser WT500 | Power analyser | CASC | Yokoqawa Japan | WT500 |  | External | MHRD |  | Capable of analysing DC and AC inputs VAR and VA and W, frequency etc | Department of Mechanical Engineering | MED CASC |  |  | up | Analytical and testing
Closed cycle PTC cryogenic refrigeration system & Accesories buit in | PTC | CASC | Qdrive, USA, taken over by Chart industries USA | 2S102K water cooled |  | External | MHRD |  | Closed cycle high capacity PT cooler | Department of Mechanical Engineering | MED CASC |  |  | up | Eqipment
K508 assembly Stirling cooling engine | Rotary Stirling cooler | CASC | Ricor cryogenic and vacuum systems, Israel | K508 |  | External | MHRD |  | High tech rotary cooler producing low tmeperatures with a brushless DC motor | Department of Mechanical Engineering | MED CASC |  |  | up | Characterisation, analytical
K 562 Cooler assembly | Miniature closed cycle cryocooler | CASC | Ricor cryogenic and vacuum systems, Israel | K 562 |  | External | MHRD |  | Compact cooler capable of producing cryogenic temperatures | Department of Mechanical Engineering | MED CASC |  |  | up | Characterisation, analytical
Table top compact LN2 generator with transfer station and Dewar | Small scale table top LN2 liquifier. | CASC | MMR Technologies, USA. Elan2 Digital LN2 liquifier | Elan2 Digital LN2 liquifier |  | External | MHRD |  | Small scale table top LN2 liquifier. Maximum Production is ~6 lit /week if provided with cotrolled condition of purity and AC. | Department of Mechanical Engineering | MED CASC |  |  | up | Equipment
K 527 Linear cooler system | Linear cooler system | CASC | Ricor cryogenic and vacuum systems, Israel | K527 |  | External | MHRD |  | New generation linear cooler for new generation sensors | Department of Mechanical Engineering | MED CASC |  |  | up | Characterisation, analytical
Linear Reciprocating Tribometer | LRT | Tribology and vibration laboratory | DUCOM Instruments Pvt. Ltd., Bangalore | TR274 |  | External | Science and Engineering Research Board |  | Linear reciprocating tribometer for measuring friction and wear | Department of Mechanical Engineering | Tribology and vibration laboratory |  |  | up | Testing equipment
Humanoid robot(NAO) | NAO | CAD CAM | Aldebaran, France | Nao H25 Humanoid Robot |  | External | MHRD |  | Humanaoid robot | Department of Mechanical Engineering | Mechatronics Robotics |  |  | up
Fire Bird VI | Firebird | CAD CAM | Nex Robotics Pvt. Ltd | Fire Bird XII- NR-FB-XII-4WD |  | External | MHRD |  | Wheeled robot | Department of Mechanical Engineering | Mechatronics Robotics |  |  | up
PLC Trainer kit with accessories | PLC trainer | CAD CAM | MTAB Engineers Pvt. Ltd | Not specified |  | External | MHRD |  | PLC Trainer kit | Department of Mechanical Engineering | Mechatronics Robotics |  |  | up
Scorbot ER4U Robot with accessories | Scorbot | CAD CAM | Intelitek ,Israel | Scorebot-ER4U |  | External | MHRD |  | Joint arm revolute robot | Department of Mechanical Engineering | Mechatronics Robotics |  |  | up
Educational Small Robot With Accessories |  | CAD CAM | Nex Robotics Pvt. Ltd | Fire Bird V |  | External | MHRD |  | Educational small robots | Department of Mechanical Engineering | Mechatronics Robotics |  |  | up