## Sheet2
Equipment Name | Approved Abbreviation | Location | Make (Manufacturer) | Model | Serial No | Funding Agency Type | Funding Agency Details (Use Comma if multiple) | Project Title | Equipment Description | Department Name | Facility Name | Basic Cost(Rs) | Refernce Website | Equipment Status | Category | FOV Cost(Rs) | CIF Cost(Rs) | Any Other Cost(Rs) | Supplier | Supplier Email Id | Service Provider | Service Provider Email Id | Alert to be sent ( Email id )
UTM 2000 KN cap. With computer (IBM) |  | Concrete Technology Laboratory | HEICO | HCL 591.30 | NITJ/CE/2006/LE/UTM/01 |  |  |  | Universal testing machine A universal testing machine is used to test the tensile stress and compressive strength of materials. It is named after the fact that it can perform many standard tensile and compression tests on materials, components, and structures | Civil Engineering Department | Dr Navdeep Singh, Dr Kanish Kapoor | 22,88,240 |  | Working
Automatic MIP with vacuum pump mercury kit, pc, mouse, keyboard |  | Concrete Technology Laboratory | Quantachrome | PM-60-19 | NITJ/CE/2016/LE/AMMIP/01 |  |  |  | Mercury Intrusion Porosimetry (MIP) is a powerful technique utilized for the characterization of pore size distribution, pore volume and porosity of a variety of solid and powder materials. | Civil Engineering Department | Dr Navdeep Singh, Dr Kanish Kapoor | 30,83,625 |  | Working