## Sheet2
Equipment Name | Approved Abbreviation | Location | Make (Manufacturer) | Model | Serial No | Funding Agency Type | Funding Agency Details (Use Comma if multiple) | Project Title | Equipment Description | Department Name | Facility Name | Basic Cost(Rs) | Refernce Website | Equipment Status | Category | FOV Cost(Rs) | CIF Cost(Rs) | Any Other Cost(Rs) | Supplier | Supplier Email Id | Service Provider | Service Provider Email Id | Alert to be sent ( Email id )
U.V. Spectrophotometer |  | Room no. 108 | SHIMADZU Japan | UV-1800 |  |  |  |  | A UV-Vis spectrophotometer is a device that measures the amount of light a substance absorbs in the ultraviolet and visible regions of the spectrum. It's used in analytical chemistry to identify and quantify a variety of substances, including biological macromolecules, transition metal ions, and conjugated organic compounds | Chemical Engineering |  | 370000 |  | Working |  |  |  |  | Kasliwal Brothers | kasliwalbros@hotmail.com
B.O.D. Analyser |  | Room no. 102 | [6 empty] | A BOD (Biochemical Oxygen Demand) analyzer is a device that measures the amount of oxygen consumed by microorganisms in water samples to monitor water quality and pollution | Chemical Engineering |  | 230000 |  | Working |  |  |  |  | SK Appliqnces | skappliances@rediffmail.com
C.O.D. Digester |  | Room no. 102 | MERCK | SPECTROQUANT THERMOREACTOR | TR320 |  |  |  | A COD (Chemical Oxygen Demand) digester is a thermoreactor that measures the capacity of water to consume oxygen when organic matter decomposes and inorganic chemicals oxidize. | Chemical Engineering |  | 128625 |  | Working |  |  |  |  | SK Appliqnces | skappliances@rediffmail.com
Water and Soil Analysis Kit |  | Room no. 102 | [6 empty] | A water and soil analysis kit is a portable laboratory tool that measures various parameters in water and soil samples. These kits are used in agriculture, environmental monitoring, and water treatment facilities. | Chemical Engineering |  | 32710 |  | Working |  |  |  |  | PEEKAY SCIENTIFIC INCUBATOR | nishith.arun@rediffmail.com
R.T.D. of Packed Bed Reactor |  | Room no. 109 | [6 empty] | Residence time distribution (RTD) is an experimental method used to analyze the flow in a packed bed reactor (PBR). | Chemical Engineering |  | 52780 |  | Working |  |  |  |  | K.C. Engineers PVT. Ltd. | info@kcengineers.com
Finned Tube Heat Exchanger |  | Room no. 110 | [6 empty] | Finned tube heat exchangers generally use air to cool or heat fluids such as air, water, oil or gas, or they can be used to capture or recover waste heat. | Chemical Engineering |  | 107780 |  | Working |  |  |  |  | K.C. Engineers PVT. Ltd. | info@kcengineers.com
Unsteady State Heat Transfer Unit |  | Room no. 110 | [6 empty] | An unsteady state heat transfer unit is a piece of equipment that allows for the study of heat transfer in unsteady state conditions. | Chemical Engineering |  | 74780 |  | Working |  |  |  |  | K.C. Engineers PVT. Ltd. | info@kcengineers.com
Adsorption in Packed Bed |  | Room no. 112 | [6 empty] | Adsorption in a packed bed is a process where adsorbate vapor fills the void spaces of a packed column containing porous adsorbent particles, and the adsorbate is adsorbed onto the particles' micro and macro pores | Chemical Engineering |  | 55780 |  | Working |  |  |  |  | K.C. Engineers PVT. Ltd. | info@kcengineers.com
Absorption in Packed Bed |  | Room no. 112 | [6 empty] | Absorption in a packed bed is a process that involves passing a gas mixture through a column packed with granular sorbent or packing material, where the solute is transferred to a liquid phase | Chemical Engineering |  | 97497 |  | Working |  |  |  |  | K.C. Engineers PVT. Ltd. | info@kcengineers.com
Bubble Cap Distillation Column |  | Room no. 112 | [6 empty] | A bubble cap distillation column is a type of distillation column that uses bubble caps to separate liquid mixtures based on their boiling points. | Chemical Engineering |  | 168797 |  | Working |  |  |  |  | K.C. Engineers PVT. Ltd. | info@kcengineers.com
Thermal Conductivity of Composite Wall |  | Room no. 110 | [6 empty] | It is instrument tha used for measurment of Thermal Conductivity of Composite Wall | Chemical Engineering |  | 27200 |  | Working |  |  |  |  | J.P. Techno Instruments | jpti_masur@yahoo.com
Natural Convection Apparatus |  | Room no. 110 | [6 empty] | A natural convection apparatus is a device that demonstrates how heat is lost from a heated tube to the surrounding air through natural convection. | Chemical Engineering |  | 19800 |  | Working |  |  |  |  | J.P. Techno Instruments | jpti_masur@yahoo.com
Emissivity Measurement Apparatus |  | Room no. 110 | [6 empty] | An emissivity measurement apparatus measures an object's ability to emit infrared energy | Chemical Engineering |  | 22200 |  | Working |  |  |  |  | J.P. Techno Instruments | jpti_masur@yahoo.com
Shell & Tube Heat Exchanger |  | Room no. 110 | [6 empty] | A shell and tube heat exchanger is a device where two working fluids exchange heat by thermal contact using tubes housed within a cylindrical shell. | Chemical Engineering |  | 34500 |  | Working |  |  |  |  | J.P. Techno Instruments | jpti_masur@yahoo.com
Parallel & Counter Flow Heat Exchanger |  | Room no. 110 | [6 empty] | Parallel and counter flow heat exchanger equipment is used to study heat transfer through a concentric tube heat exchanger under parallel or counter flow conditions. | Chemical Engineering |  | 16900 |  | Working |  |  |  |  | J.P. Techno Instruments | jpti_masur@yahoo.com
Plate Type Heat Exchanger |  | Room no. 110 | [6 empty] | The unit consists of a plate type heat exchanger, in which cold fluid is cold water and hot fluid is hot water, which is obtained from geyser. | Chemical Engineering |  | 49300 |  | Working |  |  |  |  | Technology Exchange Services Private Limited | info@technologyexchange.co.in
Critical Heat Flux Apparatus |  | Room no. 110 | [6 empty] | A critical heat flux apparatus is a tool that demonstrates the different regimes of pool boiling. It works by heating a test wire submerged in water of a constant temperature, and observing the system until it burns out. | Chemical Engineering |  | 28875 |  | Working |  |  |  |  | Technology Exchange Services Private Limited | info@technologyexchange.co.in
B.O.D. Incubator |  | Room no. 102 | [6 empty] | A BOD incubator, or Biological Oxygen Demand incubator, is a laboratory instrument used to test for the amount of oxygen that microorganisms need to break down organic materials. | Chemical Engineering |  | 35200 |  | Working |  |  |  |  | D.K. Scientific Industries | dksipltd@icenet.net
C.O.D. Appratus |  | Room no. 102 | [6 empty] | COD Digestion Apparatus are used for determining Chemical Oxygen Demand in effluents like waste water, industrial water, sewage water which are discarded after processing. This help in understanding the real time presence of chemicals/gas in natural water bodies. | Chemical Engineering |  | 17600 |  | Working |  |  |  |  | D.K. Scientific Industries | dksipltd@icenet.net
Wetted Wall Column |  | Room no. 112 | [6 empty] | A wetted wall column apparatus is a glass column that's used to study gas absorption and liquid film mass transfer coefficients. | Chemical Engineering |  | 25600 |  | Working |  |  |  |  | D.K. Scientific Industries | dksipltd@icenet.net
Cooling Tower |  | Room no. 112 | [6 empty] | A water cooling tower is used to cool water and is a huge heat exchanger, expelling building heat into the atmosphere and returning colder water to the chiller. | Chemical Engineering |  | 48000 |  | Working |  |  |  |  | D.K. Scientific Industries | dksipltd@icenet.net
Forced Draft Tray Dryer |  | Room no. 112 | [6 empty] | This is a dryer in which moisture removal takes place by means of forced draft action created by hot air. | Chemical Engineering |  | 48000 |  | Working |  |  |  |  | D.K. Scientific Industries | dksipltd@icenet.net
Batch Crystallizer |  | Room no. 112 | [6 empty] | Batch crystallizers are extensively used in the chemical industry for the manufacture of a wide range of high-value fine chemicals. | Chemical Engineering |  | 46400 |  | Working |  |  |  |  | D.K. Scientific Industries | dksipltd@icenet.net
Liquid - Liquid Exctration |  | Room no. 112 | [6 empty] | Liquid–liquid extraction, also known as solvent extraction and partitioning, is a method to separate compounds or metal complexes, based on their relative solubilities in two different immiscible liquids, usually water (polar) and an organic solvent (non-polar). | Chemical Engineering |  | 52800 |  | Working |  |  |  |  | D.K. Scientific Industries | dksipltd@icenet.net
Agitated Batch Reactor |  | Room no. 112 | [6 empty] | A agitated batch crystallizers are vessels designed for the batch-wise crystallization of materials. These crystallizers are equipped with agitators or stirrers to maintain a homogeneous mixture during the crystallization process. | Chemical Engineering |  | 24000 |  | Working |  |  |  |  | D.K. Scientific Industries | dksipltd@icenet.net
Steam Distillation Column |  | Room no. 112 | [6 empty] | Steam distillation is an alternative method of achieving distillation at temperatures lower than the normal boiling point. It is applicable when the material to be distilled is immiscible (incapable of mixing) and chemically nonreactive with water. | Chemical Engineering |  | 44400 |  | Working |  |  |  |  | D.K. Scientific Industries | dksipltd@icenet.net
Digital Spectrophotometer |  | Room no. 112 | [6 empty] | Digital spectrophotometers are commonly used in research laboratories, medical clinics, and industrial settings to measure the concentration of a wide range of substances, including proteins, nucleic acids, and drugs. | Chemical Engineering |  | 29950 |  | Working |  |  |  |  | Kasliwal Brothers | info@kcengineers.com
Muffle Furnace |  | Room no. 101 | Labtech |  | 1269 |  |  |  | A muffle furnace is a laboratory instrument used to heat materials to extremely high temperatures whilst isolating them from fuel and the byproducts of combustion from the heat source. | Chemical Engineering |  | 15000 |  | Working |  |  |  |  | Kasliwal Brothers | kasliwalbros@hotmail.com
Cloud & Pour Point Apparatus |  | Room no. 101 | Aditya | [5 empty] | A cloud and pour point apparatus is a device that measures the cloud point and pour point of a petroleum product. The cloud point is the highest temperature at which the oil becomes hazy, and the pour point is the lowest temperature at which the oil stops flowing. | Chemical Engineering |  | 2300 |  | Working |  |  |  |  | Kasliwal Brothers | kasliwalbros@hotmail.com
Pensky Martein Apparatus |  | Room no. 101 | ALERT | [5 empty] | The Pensky Martens Flash Point Apparatus (MTBA) is a tool used to determine the flash point of flammable liquids, such as petroleum products, bitumen, and asphalt | Chemical Engineering |  | 3900 |  | Working |  |  |  |  | Kasliwal Brothers | kasliwalbros@hotmail.com
Abel's Flash Point Apparatus. |  | Room no. 101 | Aditya | [5 empty] | Abel's Flash Point Apparatus is a device used to determine the flash point of liquids, such as petroleum products, solvents, and oils. | Chemical Engineering |  | 3620 |  | Working |  |  |  |  | Kasliwal Brothers | kasliwalbros@hotmail.com
Cleave Land Open Cup Apparatus |  | Room no. 101 | BHA | [5 empty] | The open cup Cleveland flash tester is used to determine the flash and fire point of petroleum products. It consists of a brass cup mounted on an electric heater with a temperature controller and a thermometer. | Chemical Engineering |  | 2130 |  | Working |  |  |  |  | Kasliwal Brothers | kasliwalbros@hotmail.com
Redwood Viscometer No.1 |  | Room no. 101 | Maharana | [5 empty] | The Redwood Viscometer No. 1 is a device used to measure the viscosity of petroleum products and lighter oils and fluids. | Chemical Engineering |  | 3830 |  | Working |  |  |  |  | Kasliwal Brothers | kasliwalbros@hotmail.com
Redwood Viscometer No.2 |  | Room no. 101 | Maharana | 434 | 5663 |  |  |  | A Redwood Viscometer No. 2 apparatus is used to measure the viscosity of liquids that flow through an orifice in more than 2,000 seconds. | Chemical Engineering |  | 4630 |  | Working |  |  |  |  | Kasliwal Brothers | kasliwalbros@hotmail.com
Engler's Viscometer |  | Room no. 101 | Aditya | [5 empty] | Used for determing theViscosity of lubricating and fuel oils in accordance with continentalemulsions. It consists of Stainless steel water bath having oil cup with doublewalled lid. The water bath with stirring device mounted on stand . | Chemical Engineering |  | 3100 |  | Working |  |  |  |  | Kasliwal Brothers | kasliwalbros@hotmail.com
Orsat Gas Analysis |  | Room no. 101 | [6 empty] | An Orsat gas analysis apparatus is a laboratory instrument used to measure the amount of oxygen, carbon monoxide, and carbon dioxide in a gas sample. | Chemical Engineering |  | 2650 |  | Working |  |  |  |  | Kasliwal Brothers | kasliwalbros@hotmail.com
Bomb Calorimeter |  | Room no. 101 | [6 empty] | A bomb calorimeter is an apparatus that measures the amount of heat released or absorbed during a combustion reaction. | Chemical Engineering |  | 45864 |  | Working |  |  |  |  | Kasliwal Brothers | kasliwalbros@hotmail.com
Smoke Point Apparatus |  | Room no. 101 | [6 empty] | A smoke point apparatus is a laboratory instrument that measures the maximum flame height of a fuel sample before it starts to smoke. It's used to determine the combustion qualities of fuels like kerosene and aviation turbine fuel. | Chemical Engineering |  | 4320 |  | Working |  |  |  |  | Kasliwal Brothers | kasliwalbros@hotmail.com
Saybolt Viscometer |  | Room no. 101 | Maharana | 569 | 5882 |  |  |  | A Saybolt viscometer is a device used to measure the viscosity of fluids by measuring the time it takes for a set volume of fluid to flow through a temperature-controlled orifice. | Chemical Engineering |  | 5390 |  | Working |  |  |  |  | Kasliwal Brothers | kasliwalbros@hotmail.com
Aniline Point Apparatus |  | Room no. 101 | [6 empty] | An aniline point apparatus is a device used to determine the aniline point of hydrocarbon solvents and petroleum products. It can also be used to characterize pure hydrocarbons and indicate the aromatic content of hydrocarbon mixtures. | Chemical Engineering |  | 1725 |  | Working |  |  |  |  | Kasliwal Brothers | kasliwalbros@hotmail.com
Carbon Residue Apparatus |  | IPS Academy, Institute of Engineering & Science Indore | [6 empty] | A carbon residue apparatus is a laboratory instrument that measures the amount of carbon residue in petroleum products, like crude oils and lubricating oils. It's used to evaluate the tendency of these substances to form carbonaceous deposits when exposed to high temperatures. | Chemical Engineering |  | 3220 |  | Working |  |  |  |  | Kasliwal Brothers | kasliwalbros@hotmail.com
Colony Counter |  | Room no. 102 | [6 empty] | A colony counter is a device used to count bacterial or fungal colonies on a plate in a microbiology laboratory | Chemical Engineering |  | 5000 |  | Working |  |  |  |  | Kasliwal Brothers | kasliwalbros@hotmail.com
Portable Autoclave |  | Room no. 102 | [6 empty] | Portable Autoclave is used for general purpose sterilization. Saturated steam is used to sterilize articles rapidly and efficiently. It is also used as a cooker in plateau areas and also for making high quality drinking water in Drinking Water Plant. | Chemical Engineering |  | 8450 |  | Working |  |  |  |  | Kasliwal Brothers | kasliwalbros@hotmail.com
Tubular Muffle Furnace |  | Room no. 101 | [6 empty] | A muffle furnace comprises three primary components: the exterior structure, the heating chamber or "muffle," and the heating elements alongside temperature control systems. | Chemical Engineering |  | 56250 |  | Working |  |  |  |  | Kasliwal Brothers | kasliwalbros@hotmail.com
Laminar Air Flow |  | Room no. 108 | [6 empty] | A laminar airflow cabinet, also known as a tissue culture hood, is a laboratory apparatus that creates a sterile environment to prevent contamination. It's a sealed cabinet with a HEPA (high-efficiency particulate air) filter that circulates air in a uniform, unidirectional flow. | Chemical Engineering |  | 47880 |  | Working |  |  |  |  | Kasliwal Brothers | kasliwalbros@hotmail.com
Conductivity Meter |  | Room no. 102 | [6 empty] | An electrical conductivity meter (EC meter) measures the electrical conductivity in a solution. It has multiple applications in research and engineering. | Chemical Engineering |  | 6500 |  | Working |  |  |  |  | Kasliwal Brothers | kasliwalbros@hotmail.com
Flocculator |  | Room no. 102 | [6 empty] | A flocculator, also known as a jar test apparatus or flocculation tester, is a device used to perform flocculation tests on water and effluent samples. It is primarily used in the water treatment and testing industry. | Chemical Engineering |  | 27850 |  | Working |  |  |  |  | Kasliwal Brothers | kasliwalbros@hotmail.com
Flame Photometer |  | Room no. 102 | [6 empty] | A flame photometer is an analytical instrument that uses a flame to measure the concentration of metal ions in a sample. It's often used in clinical laboratories to determine the levels of sodium, potassium, lithium, calcium, and barium in body fluids. | Chemical Engineering |  | 30100 |  | Working |  |  |  |  | Kasliwal Brothers | kasliwalbros@hotmail.com
Parallel & Counter Flow Heat Exchanger |  | Room no. 109 | [6 empty] | Parallel and counter flow heat exchanger equipment is used to study heat transfer through a concentric tube heat exchanger under parallel or counter flow conditions. | Chemical Engineering |  | 167796 |  | Working |  |  |  |  | SK Appliqnces | skappliances@rediffmail.com
Orbital Shaker Incubator |  | Room no. 102 | Scientech Capacity 16 Flak | [5 empty] | An orbital shaker is ideal for a variety of general-purpose shaking applications in cell culture, bacterial growth and suspension, staining and washing procedures. | Chemical Engineering |  | 105000 |  | Working |  |  |  |  | PEEKAY SCIENTIFIC INCUBATOR | nishith.arun@rediffmail.com