## Sheet2
Equipment Name | Approved Abbreviation | Location | Make (Manufacturer) | Model | Department | Head of Department | Equipment Description | Department Name | Usage Rate / Hour | Supplier | Supplier Email Id | Service Provider | Service Provider Email Id
Hot Air Oven | NITRR/BME/FF/EQ/41 | Department of Biomedical Engineering, National Institute of Technology, Raipur | Pooja Scientific |  | Biomedical Engineering | Dr. Arindam Bit | Material: Mild Steel Air Circulation: Forced Air Circulation No Of Chamber: One Power: 1.2 HP Voltage: 230 VAC | Biomedical Engineering | Rs. 500 | Surana Enterprises | suranaexecutive@gmail.com> | Dr. Arindam Bit | arinbit.bme@nitrr.ac.in
Ultrasonic Cleaner Bath, Model - CUB (Citizen) | NITRR/BME/FF/EQ/12 | Department of Biomedical Engineering, National Institute of Technology, Raipur | Citizen | CUB-5 | Biomedical Engineering | Dr. Arindam Bit | Volume: 2.5 litres Power: 120 watts; Heat Power: 50 watts Voltage: 110/220 V AC; Frequency: 50/60 Hz Adjustable Time: 5 - 60 min; Temperature Range: 35 degree celsius - 80 degree celsius Bigger tank with special basket for cleaning; Heater and timer function; Strong transducer Gross Weight: 4.2kg | Biomedical Engineering | Rs. 1500 | Surana Enterprises | suranaexecutive@gmail.com> | Dr. Mainak Basu | mbasu.bme@nitrr.ac.in
Vortex Mixer ( iswix VI 4200 RPM with attachment ) | NITRR/BME/FF/EQ/19 | Department of Biomedical Engineering, National Institute of Technology, Raipur | Neuation | iSwixVT | Biomedical Engineering | Dr. Arindam Bit | Adjustable speed from 300 to 4200 RPM & timer setting Digital display – Shows speed and time alternatively at every 5 secs Unique programmable pulse mode function – User enabled run time and off time setting 3 way switch (On/Off/Touch) with Power On LED Orbital diameter of 4 mm Can be used in hoods & cold rooms Sticker indicator of permissible speed for various attachments | Biomedical Engineering | Rs. 600 | Kasliwal Brothers | kasliwalbrosrpr@hotmail.com> | Dr. Arindam Bit | arinbit.bme@nitrr.ac.in
Centrifuge Machine, Remi Make (REMI R-4C) | NITRR/BME/FF/EQ/21 | Department of Biomedical Engineering, National Institute of Technology, Raipur | Remi | R-4C | Biomedical Engineering | Dr. Arindam Bit | Max Speed: 4400 rpm Max. RCF: 2350 g Max. Capacity: 200 ml W x D x H: 330 x 370 x 295 mm Supply: 220-240 Volts 50 Hz. Single Phase | Biomedical Engineering | Rs. 135 | Surana Enterprises | suranaexecutive@gmail.com> | Dr. Arindam Bit | arinbit.bme@nitrr.ac.in
Magnetic Strirrer with Hot Plate, | NITRR/BME/FF/EQ/18 | Department of Biomedical Engineering, National Institute of Technology, Raipur | Glassco | 500.DNAG.01 | Biomedical Engineering | Dr. Arindam Bit | Heating Plate material : Glass Ceramic white square plate Dimension of heating plate : 180 mm x 180 mm Two display windows for : Temperature and RPM Speed Range : > 1500 RPM Heat Output : 1300 W Temperature range : Ambient to 510°Adjustable safety cut off : 550°C Control accuracy of sensor : ± 1k Weight of body : 5.8 kgs Permissible ambient temperature : 5 – 40°C Permissible relative moisture : ## USB Port : Yes Frequency : 50/60 Hz Voltage : 230/115 Volts Dimensions of hot plate body : 378x220x103 IP Class : 21 | Biomedical Engineering | Rs. 130 | Kasliwal Brothers | kasliwalbrosrpr@hotmail.com> | Dr. Arindam Bit | arinbit.bme@nitrr.ac.in
WEIGHING MACHINE (Precision Balance , Make - Aczet) | NITRR/BME/FF/EQ/15 | Department of Biomedical Engineering, National Institute of Technology, Raipur | Aczet | CY-223C | Biomedical Engineering | Dr. Arindam Bit | Max: 220 g | Biomedical Engineering | Rs. 110 | Surana Enterprises | suranaexecutive@gmail.com> | Dr. Arindam Bit | arinbit.bme@nitrr.ac.in
Water Bath with Hot and Cold Water Circulator, | NITRR/BME/FF/EQ/36 | Department of Biomedical Engineering, National Institute of Technology, Raipur | Equibath | Refrigerated circulating water bath | Biomedical Engineering | Dr. Arindam Bit | Control Accuracy: 99% Display: Digital Body Material: Stainless Steel Flow Rate: 6L/Hour | Biomedical Engineering | Rs. 1500 | Kasliwal Brothers | kasliwalbrosrpr@hotmail.com> | Dr. Mainak Basu | mbasu.bme@nitrr.ac.in
Autoclave, | NITRR/BME/FF/EQ/42 | Department of Biomedical Engineering, National Institute of Technology, Raipur | Pooja Scientific Instruments |  | Biomedical Engineering | Dr. Arindam Bit | Inner Dimensions (Dia x Height) : 250x450mm Capacity: 22 L Working Load: 2.0 KW Gasket: Made of Neoprene Rubber Sterilizing pressure: 1.2 kgf / cm (15psi)at 121°c Pressure Gauge: 0-2.1 kgf / cm² (30 psi) Operating pressure: From 15 to 20psi (Adjustable) | Biomedical Engineering | Rs. 700 | Surana Enterprises | suranaexecutive@gmail.com> | Dr. Arindam Bit | arinbit.bme@nitrr.ac.in
Electrospinning Unit | NITRR/BME/FF/EQ/43 | Department of Biomedical Engineering, National Institute of Technology, Raipur | Espin Nanotech | Super ES-2 | Biomedical Engineering | Dr. Arindam Bit | Output voltage: 0 to 50 KV ± 0.05% Voltage adjustment: 0.1 KV Output current: 0 to 400 μA Digital voltage and current monitoring display Overload trip – unit shut down if current exceeds 20% of the maximum output current Auto cut high voltage protection when door is opened Acceptable syringe volume: 5 μl-20 ml Flow rate: 1 μl/min-3 ml/min (±0.05%) | Biomedical Engineering | Rs. 3000 |  |  | Dr. Arindam Bit | arinbit.bme@nitrr.ac.in
Lyophilizer Freeze Dryer | NITRR/BME/FF/EQ/08 | Department of Biomedical Engineering, National Institute of Technology, Raipur | Delvac | LYODEL | Biomedical Engineering | Dr. Arindam Bit |  | Biomedical Engineering | Rs. 4000 | Surana Enterprises | suranaexecutive@gmail.com> | Dr. Arindam Bit | arinbit.bme@nitrr.ac.in
16 channel EEG data acquisition | NITRR/BME/FF/EQ/05 | Department of Biomedical Engineering, National Institute of Technology, Raipur | AD instruments | gtec | Biomedical Engineering | Dr. Arindam Bit | Number of inputs: 16 Input configuration: 12 dedicated single ended inputs; 4 inputs configuarable as single ended or differential (through Pod port) Amplification range: ±2 mV to ±10 V full scale in 12 steps Maximum input voltage: ±15 V Input impedance: ~ 1 MΩ ¦¦ 100pF Low-pass filters: 1 Hz to 1 kHz in 2:5:10 steps; 2 kHz, 25 kHz Input coupling: DC or 0.15 Hz (software-selectable) Frequency response (–3 dB): 25 kHz on 10 V range DC drift: Software corrected CMRR: 100 dB @ 100 Hz (differential mode, 100 mV – 2 mV range) Input crosstalk: 75 dB minimum Number of outputs: 2 Output configuration: Single-ended (outputs can be used as one differential output) Output resolution: 16 bit (313 μV resolution on the 10 V range) Maximum output current: ±50 mA Output impedance: 0.5 Ω typical Slew rate: 6 V/μs Settling time: 10 μs (to 1% of FSR) Linearity error: ±4 LSB Output range: ±200 mV to ±10 V full scale in six steps Dimensions (h x w x d): 70 x 240 x 260 mm (2.7˝ x 9.4˝ x 10.2˝) Weight: 2.7 kg (5 lb 9 oz) Operating voltage: 90-250 V (automatic) Maximum power needs: 90 VA (full complement of Front-ends and Pods) Operating temperature: 5 – 35 °C, 0 – 90% humidity (non-condensing) | Biomedical Engineering | Rs. 600 |  |  | Dr. Arindam Bit | arinbit.bme@nitrr.ac.in
Microplate Reader | NITRR/BME/FF/EQ/26 | Department of Biomedical Engineering, National Institute of Technology, Raipur | Thermo scientific | Multiskan sky | Biomedical Engineering | Dr. Arindam Bit | Wavelength selection: Monochromator Light source: Xenon flash lamp Wavelength range: 200–1,000 nm with 1 nm steps Readout range: Up to 4 absorbance units Bandwidth: <2.5 nm Linearity at 450 nm*: 0–2.5 Abs, 2% Accuracy at 450 nm*: 1.0% + 0.003 Abs (0–2.0 Abs), 2.0% (2.0–2.5 Abs) Precision at 450 nm* Measurement speed: 6 sec with 96-well plate Plate shaking: Linear: Spectral scanning speed:10 sec from 200–1,000 nm with 1 nm steps | Biomedical Engineering | Rs. 1000 |  |  | Dr. Arindam Bit | arinbit.bme@nitrr.ac.in
Inverved fluorescence Microsope ( Microscope Axio Vert A1 KMAT) | NITRR/BME/FF/EQ/35 | Department of Biomedical Engineering, National Institute of Technology, Raipur | ZEISS | Axiocam - 202 Mono | Biomedical Engineering | Dr. Arindam Bit | "LIGHT SOURCE: Lumen Dynamics X-Cite Series 120Q" CAMERA: Zeiss AxioCam ERc5s OBJECTIVES: 40x Ph2, 20x Ph2, 10x Ph1, 5x Ph1 | Biomedical Engineering | Rs. 1500 |  |  | Dr. Mainak Basu | mbasu.bme@nitrr.ac.in
Biosafety Cabinet Class II | NITRR/BME/FF/EQ/33 | Department of Biomedical Engineering, National Institute of Technology, Raipur | Thermo scientific | 1384 A2 | Biomedical Engineering | Dr. Arindam Bit | 4ft; 230V | Biomedical Engineering | Rs. 6000 |  |  | Dr. Arindam Bit | arinbit.bme@nitrr.ac.in
80 Deep Freezer | NITRR/BME/FF/EQ/44 | Department of Biomedical Engineering, National Institute of Technology, Raipur | Thermo scientific |  | Biomedical Engineering | Dr. Arindam Bit |  | Biomedical Engineering | Rs. 120 |  |  | Dr. Arindam Bit | arinbit.bme@nitrr.ac.in
Syringe Pump (PHD Ultra Infusion Only Pump ) | NITRR/BME/FF/EQ/30 | Department of Biomedical Engineering, National Institute of Technology, Raipur | MARSAP SERVICES PVT.LTD 29 UJAGAR INDUSTRIAL ESTATE VVTP MARG DEONER MUMBAI | Harvord /PHD/ULTRA | Biomedical Engineering | Dr. Arindam Bit | Flow Rates 1nL/min-165.8mL/min 1-12 Channels available Blue Screen + Knob & Buttons Infusion and Withdrawal available External Control via RS485 (Modbus,RTU) Adjustable Linear Force ≤25kgf | Biomedical Engineering | Rs. 700 | Laxmi Scientific | laxmiscientificworks@gmail.com | Dr. Arindam Bit | arinbit.bme@nitrr.ac.in
High Precision Laser Cutting and Engraving Machine | NITRR/BME/FF/EQ/01 | Department of Biomedical Engineering, National Institute of Technology, Raipur | TECH LABS INDIA #351, Vardhman forture Mall G.T.K Industrial Area, G.T.K. Road, Delhi | GCC Laserpro X252 | Biomedical Engineering | Dr. Arindam Bit | Max power: 80 W Speed: 1000 mm/s Repetitions: 20 | Biomedical Engineering | Rs. 1500 |  |  | Dr. Arindam Bit | arinbit.bme@nitrr.ac.in
Spin Coater (APEX) | NITRR/BME/FF/EQ/16 | Department of Biomedical Engineering, National Institute of Technology, Raipur | APEX INSTRUMENTS CO. PVT. LTD. 82 C JBRAHIMPUR ROAD JADHAVPUR KOLKATA | SPINXG - PLA | Biomedical Engineering | Dr. Arindam Bit | Very High Speed Range: 100 -10,000 Rotations per minute Very High Acceleration: 40- 5,000 Rotations per minute High Duration Range: 1- 9,999 seconds per step Less than 1 percent error across full speed range 15 Preset Editable Programs 20 Editable steps / program | Biomedical Engineering | Rs. 800 |  |  | Dr. Mainak Basu | mbasu.bme@nitrr.ac.in
Oxygen Plasma Cleaner Machine (HARRICK PLASHMA) | NITRR/BME/FF/EQ/14 | Department of Biomedical Engineering, National Institute of Technology, Raipur | Harrick Plasma | PDC/32G/ 2 | Biomedical Engineering | Dr. Arindam Bit | (230V); 3” Dia. x 6.5” L Chamber 18 W Maximum RF Power 13 Lbs., 9” H x 10” W x 8” D | Biomedical Engineering | Rs. 1000 |  |  | Dr. Mainak Basu | mbasu.bme@nitrr.ac.in
Flow Controller for Pressure Based Fluid Control | NITRR/BME/FF/EQ/38 | Department of Biomedical Engineering, National Institute of Technology, Raipur | Fluigent | Flow EZ | Biomedical Engineering | Dr. Arindam Bit | • Maximum Pressure is up to 2000 mbar. • Pressure input requirement is 2100 mbar. • Step is 0,03% of the maximum pressure. • Precision is 0,1% on the measured value (effective beyond 10% of the maximum pressure) • Response time is down to 30 ms. • Gas Compatibility are Dry, oil-free air (N2, O2, CO2), any non-corrosive or non-explosive gas. • Liquid compatibility is Aqueous solvent, oil, organic solvent, biological sample. • Power consumption is 6 W. | Biomedical Engineering | Rs. 5000/- |  |  | Dr. Mainak Basu | mbasu.bme@nitrr.ac.in
Inverted Microscope | NITRR/BME/FF/EQ/07 | Department of Biomedical Engineering, National Institute of Technology, Raipur | Invitrogen Thermo Fisher | EVOS M5000 | Biomedical Engineering | Dr. Arindam Bit | Type: Cell Imaging System Product Line: EVOS Camera: 3.2 MP Monochrome CMOS For Use With (Application): Imaging For Use With (Equipment): EVOS™ Color: Assorted Colors Model: EVOS M5000 Light Source: LED Magnification: 1.25X to 100X Objectives: 5 Position Turret Resolution: 1920 x 1080 pixels Display: 18.5 in. Articulated LCD Dimensions: 18 in. (W) x 23 in. (H) x 18 in. (D) Weight: 36 lb. Shipping Condition: Room Temperature | Biomedical Engineering | Rs. 1500 |  |  | Dr. Arindam Bit | arinbit.bme@nitrr.ac.in
Syringe Pump (Shenchen) | NITRR/BME/FF/EQ/29 | Department of Biomedical Engineering, National Institute of Technology, Raipur | Shenchen | SPLab 12 | Biomedical Engineering | Dr. Arindam Bit | Flow Rates 1nL/min-165.8mL/min 1-12 Channels available Blue Screen + Knob & Buttons Infusion and Withdrawal available External Control via RS485 (Modbus,RTU) Adjustable Linear Force ≤25kgf | Biomedical Engineering | Rs. 700 | Laxmi Scientific | laxmiscientificworks@gmail.com | Dr. Arindam Bit | arinbit.bme@nitrr.ac.in
pH Meter | NITRR/BME/FF/EQ/20 | Department of Biomedical Engineering, National Institute of Technology, Raipur | Eutech Instruments | Cyberscan | Biomedical Engineering | Dr. Arindam Bit | pH Range: 0.00 to 14.00 pH Resolution & Accuracy: 0.01 & ±0.01 pH mV Range: ±199.9 mV; ±1999 mV Resolution & Accuracy: 0.1 mV & ±0.2 mV (within ±199.9 mV); 1 mV & ±2 mV (beyond ±200 mV) Temperature Range: 0.0 to 100.0 °C Resolution & Accuracy: 0.1 °C & ±0.3 °C No. of Calibration Points: Up to 3 points pH Buffer Options: pH 4.01, 7.00, 10.01 NIST (pH 4.01, 6.86, 9.18) Memory: 50 Data Sets Temperature Compensation: Automatic / Manual (0 to 100 °C) Recorder Output: Yes Special Functions: Stability Indicator; Self-diagnostic; Hold & pH Slope/Offset Display Power: 9VDC, using AC adapters 110VAC or 220VAC, 50/60 Hz | Biomedical Engineering | Rs. 100 | Surana Enterprises | suranaexecutive@gmail.com> | Dr. Arindam Bit | arinbit.bme@nitrr.ac.in
Conductivity Meter |  | Department of Biomedical Engineering, National Institute of Technology, Raipur | Systronics | 304 | Biomedical Engineering | Dr. Arindam Bit | Range : 0 µS – 200 mS Resolution : 0.1µS Temperature : 0 C – 100 C (Manual) Readout : 3 digits LED | Biomedical Engineering | Rs. 150 | Kasliwal Brothers | kasliwalbrosrpr@hotmail.com> | Dr. Arindam Bit | arinbit.bme@nitrr.ac.in
3d printer | NITRR/BME/FF/EQ/27 | Department of Biomedical Engineering, National Institute of Technology, Raipur | Ultimaker | Ultimaker S3 | Biomedical Engineering | Dr. Arindam Bit |  | Biomedical Engineering | Rs. 300 |  |  | Dr. Mainak Basu | mbasu.bme@nitrr.ac.in
Deep Freezer | NITRR/BME/FF/EQ/39 | Department of Biomedical Engineering, National Institute of Technology, Raipur | Elanpro (-16 C) |  | Biomedical Engineering | Dr. Arindam Bit |  | Biomedical Engineering | Rs. 150 |  |  | Dr. Arindam Bit | arinbit.bme@nitrr.ac.in
Microviscometer | NITRR/BME/FF/EQ/ | Department of Biomedical Engineering, National Institute of Technology, Raipur | Anton Parr |  | Biomedical Engineering | Dr. Arindam Bit |  | Biomedical Engineering | Rs. 1200 | Anton Paar |  | Dr. Arindam Bit | arinbit.bme@nitrr.ac.in
Trigno 16 Channel Wireless EMG EMG System | WEMG | Biomedical Engineering Lab Ground Floor, Department of Biomedical Engineering, National Institute of Technology Raipur, Raipur | Delsys | DST 01 | Biomedical Engineering | Dr. Arindam Bit | To record and analyze muscle signal (EMG) wirelessly | Biomedical Engineering | Rs. 1000 / subject | CAD Engineering | maanavendra@cadengineering.co.in | Dr. Bikesh Kumar Singh | bsingh.bme@nitrr.ac.in
fNIRS Imaging System (16 channel acquisition) | FNIRS | Biomedical Engineering Lab Ground Floor, Department of Biomedical Engineering, National Institute of Technology Raipur, Raipur | BIOPAC Systems | M 2000 | Biomedical Engineering | Dr. Arindam Bit | fNIRS system allows to measure oxygenation changes at the prefrontal cortex of the brain. It has two softwares for acquisition as well as for analysis of acquired fNIR signal. | Biomedical Engineering | Rs. 1000 / subject | Gentech | sales@gentechmd.co, gentechmd@yahoo.com | Dr. Bikesh Kumar Singh | bsingh.bme@nitrr.ac.in
64 Channel EEG Acquisition Kit | EEG | Biomedical Engineering Lab Ground Floor, Department of Biomedical Engineering, National Institute of Technology Raipur, Raipur | Brain Product | actiCHamp | Biomedical Engineering | Dr. Arindam Bit | Portable EEG instrument 64 Channel device . Used for recording brain signal by placing electrodes/EEG cap on the scalp. | Biomedical Engineering | Rs. 2000 /hour | Aerobe | sales.in@aerobe.com | Dr. Bikesh Kumar Singh | bsingh.bme@nitrr.ac.in
AR/ VR Setup | AR/ VR Setup | Computer Lab, Lab Ground Floor, Department of Biomedical Engineering, National Institute of Technology Raipur, Raipur | Microsoft and HTC |  | Biomedical Engineering | Dr. Arindam Bit | For research in Augmented and Virtual Reality | Biomedical Engineering |  |  |  | Dr. Saurabh Gupta | sgupta.bme@nitrr.ac.in
Universal Testing Machine | UTM | First Floor Lab Outside, Department of Biomedical Engineering, National Institute of Technology Raipur | Tinius Olsen | HK10 | Biomedical Engineering | Dr. Arindam Bit | Equipment is used for compression and tensile testing of materials. Avalaible load cells are 100 N, 1kN and 10kN. | Biomedical Engineering | Rs. 1000/5 samples | Aimil Pvt Ltd | info@aimil.com | Dr. Nishant Kumar Singh, Dr. M. Marieswaran | nksingh.bme@nitrr.ac.in, mmarieswaran.bme@nitrr.ac.in
Filament Extruder | FExt | First Floor Lab Outside, Department of Biomedical Engineering, National Institute of Technology Raipur | 3Devo | Precision 450 | Biomedical Engineering | Dr. Arindam Bit | Equipment is used to extrude polymer and polmer based composite filaments |  | Rs. 2000 /hour | Monotech Pvt Ltd | jagath.monotech.in | Dr. M. Marieswaran | mmarieswaran.bme@nitrr.ac.in
Stereo Microscope | Streo | First Floor Lab Outside, Department of Biomedical Engineering, National Institute of Technology Raipur | Leica | Ivesta | Biomedical Engineering | Dr. Arindam Bit | Equipment is used to image surface of samples in reflections mode |  | Rs. 500/5 samples | Intech Pvt. Ltd. | intechcorp2001@gmail.com | Dr. M. Marieswaran | mmarieswaran.bme@nitrr.ac.in
Contact Angle Mesurement Set up | ContAng | First Floor Lab Outside, Department of Biomedical Engineering, National Institute of Technology Raipur | APEX INSTRUMENTS | ACAM series | Biomedical Engineering | Dr. Arindam Bit | Equipment is used for measuring contact angle on different surfaces |  | Rs. 1000/ 5 samples | Apex Instuments | sales@apexicindia.com | Dr. Nishant Kumar Singh | nksingh.bme@nitrr.ac.in
FDM Dual Extruder 3D printer | 3DPrint | First Floor Lab Outside, Department of Biomedical Engineering, National Institute of Technology Raipur | Creatbot | F430 | Biomedical Engineering | Dr. Arindam Bit | for 3D printing of thermoplastic materials |  | Rs. 500 / hour | 3Idea | sales@3idea.in | Dr. M. Marieswaran | mmarieswaran.bme@nitrr.ac.in