## Sheet2
Equipment Name | Approved Abbreviation | Location | Make (Manufacturer) | Model | Serial No | Funding Agency Type | Funding Agency Details (Use Comma if multiple) | Project Title | Equipment Description | Department Name | Facility Name | Basic Cost(Rs) | Refernce Website | Equipment Status | Category | FOV Cost(Rs) | CIF Cost(Rs) | Any Other Cost(Rs) | Supplier | Supplier Email Id | Service Provider | Service Provider Email Id | Alert to be sent ( Email id )
Grid Connected roof top solar system with Battery | . | . | BLN | BLN_SERB | DFCS45 | Ministry of Education | IMPRINT-SERB Project fund | . | 2KW, 230V, Grid tie Solar Inverter, 12-48V/20A MPPT Charge Controller 12V/ 200Ah, Solar Tubular Batteries | Electrical and Electronics Engineering | . | 1000000 | . | . | . | . | . | . | BLN | blnraju@nitw.ac.in | BLN | blnraju@nitw.ac.in | blnraju@nitw.ac.in
1kW Fuel cell Includes (Horizon Educational & FCS C1000) | . | . | M/s Ademtek Chandranagar Hyderabad | PEM | HKREUTY | Ministry of Education | Internal Funding | . | Type of fuel cell :PEM Number of cells :48 ,Rated Power :1000W Performance :28.8V @ 35A ,H2 Supply valve voltage :12V Purging valve voltage :12V ,Blower voltage :12V Reactants :Hydrogen and Air ,External temperature :5 to 30ºC Max. stack temperature :65ºC ,H2 Pressure :0.45-0.55bar Hydrogen purity :≧99.995﹪ dry H2 Humidification self-humidified Cooling Air (integrated cooling fan) | Electrical and Electronics Engineering | . | 480000 | . | . | . | . | . | . | M/s Ademtek Chandranagar Hyderabad | nagubhukya@nitw.ac.in | M/s Ademtek Chandranagar Hyderabad | nagubhukya@nitw.ac.in | nagubhukya@nitw.ac.in
6kW Programmable DC Power Supply with Solar Simulator | . | . | M/s Scientific Mes-Technik Pvt Ltd Indore M.P | Mes-Technik | 5654Y | Ministry of Education | Internal Funding | . | input:373-456V AC , 47-63Hz, 3-phase output: 0-600V , DC Variable -0-9.99Amps, | Electrical and Electronics Engineering | . | 600000 | . | . | . | . | . | . | M/s Scientific Mes-Technik Pvt Ltd Indore M.P | nagubhukya@nitw.ac.in | M/s Scientific Mes-Technik Pvt Ltd Indore M.P | nagubhukya@nitw.ac.in | nagubhukya@nitw.ac.in
Scope Corder with Accessories | . | . | YOKAGAWA | HGVI87 | 36489 | Ministry of Education | Internal Funding | . | . | Electrical and Electronics Engineering | . | 900000 | . | . | . | . | . | . | M/s YOKAGAWA India Ltd Bengaluru | sekhar@nitw.ac.in | M/s YOKAGAWA India Ltd Bengaluru | sekhar@nitw.ac.in | sekhar@nitw.ac.in
Rapid Control Prototyping System | . | . | OPAL RT Technologies, Bangalore | HF5476 | 87946524VD | Ministry of Education | Internal Funding | . | . | Electrical and Electronics Engineering | . | 1200000 | . | . | . | . | . | . | M/s OPAL RT Technologies, Bangalore | ssr@nitw.ac.in | M/s OPAL RT Technologies, Bangalore | ssr@nitw.ac.in | ssr@nitw.ac.in
L641 BAS Base Unit Multi Channel Precision Power Analyzer and Harmonic Analyzer | . | . | M/s Technocomm Instrumeents Pvt,Ltd Bengaluru | L641 BAS | JBH8C7 | Ministry of Education | Internal Funding | . | . | Electrical and Electronics Engineering | . | 400000 | . | . | . | . | . | . | M/s Technocomm Instrumeents Pvt,Ltd Bengaluru | blnraju@nitw.ac.in | M/s Technocomm Instrumeents Pvt,Ltd Bengaluru | blnraju@nitw.ac.in | blnraju@nitw.ac.in
SPPP On grid 10kw Solar PV panels Installation | . | . | M/s Technocomm Instrumeents Pvt,Ltd Bengaluru | SPPP | 51NILRGE | Ministry of Education | Internal Funding | . | . | Electrical and Electronics Engineering | . | 80000 | . | . | . | . | . | . | M/s Greentek India Pvt Ltd Hyderabad | shekar@nitw.ac.in | M/s Greentek India Pvt Ltd Hyderabad | shekar@nitw.ac.in | shekar@nitw.ac.in
4 channel digital Oscilloscope , Current probes, Differential Voltage Probes | . | . | TEKTRONIX | MDO3024 | 678977 | Ministry of Education | Internal Funding | . | Digital Oscilloscope (TEKTRONIX MDO3024) Analog Channels: 4, Bandwidth:≥200MHz,Analog Sample Rate: 2.5 GS/s , Record Length: 10 Mp, Spectrum Analyzer Frequency: 9 kHz - 200 MHz Current Probes (TEKTRONIX TCP0030A) Bandwidth: DC to 120 MHz or more, Maximum current capability: 30 A, Peak pulse current capability: 50A Differential Voltage Probes (Tektronix THDP0200 & Tektronix TMDP0200) Bandwidth: DC to 200 MHz or more, 750 V, 1500 V | Electrical and Electronics Engineering | . | 200000 | . | . | . | . | . | . | M/S Peridot Technologies, Secunderabad | selvi@nitw.ac.in | M/S Peridot Technologies, Secunderabad | selvi@nitw.ac.in | selvi@nitw.ac.in
Oscilloscope,Differential Voltage Probes | . | . | RIGOL | MSO7024/ MSO7000 | 1898ER43 | Ministry of Education | Internal Funding | . | Digital Oscilloscope (Model No.: MSO7024/ MSO7000. Make: RIGOL): • Four channel • Band Width >= 200-500MHz • Sampling rate >=5 GSPS • Memory record length >= 10M Points • Waveform Generator • USB and LAN communication Differential Voltage Probes (Model No.: RP1100D Make: RIGOL): •Band Width >= 50 MHz & Peak Voltage Rating >= 1000V. •Power supply Adapters Current Probes (Model No.: RP1002C Make: RIGOL): •Bandwidth,>= 1MHz & Peak Current Rating>=50A •Power supply Adapters | Electrical and Electronics Engineering | . | 255000 | . | . | . | . | . | . | M/s Scientech tech Pvt.Ltd Indore | blnraju@nitw.ac.in | M/s Scientech tech Pvt.Ltd Indore | blnraju@nitw.ac.in | blnraju@nitw.ac.in