## Sheet2
Equipment Name | Approved Abbreviation | Location | Make (Manufacturer) | Model | Serial No | Funding Agency Type | Funding Agency Details (Use Comma if multiple) | Project Title | Equipment Description | Department Name | Facility Name | Basic Cost(Rs) | Refernce Website | Equipment Status | Category | FOV Cost(Rs) | CIF Cost(Rs) | Any Other Cost(Rs) | Supplier | Supplier Email Id | Service Provider | Service Provider Email Id | Alert to be sent ( Email id )
Inverter module | . | . | M/s Semikron Electronics, Mumbai | SEMINVERTER | 5646RGT | Ministry of Education | Internal Funding | . | Inverter module:  Four leg inverter,  Three phase bridge rectifier, i/p AC voltage=415V, 45A  Clamped capacitor, Vdc1=Vdc2=650 V charged by a three phase diode bridge rectifier.  Provision to measure the two capacitor voltages  IGBT: 1200V, 30A, Switching frequency= 20 kHz  Forced air  Ambient temperature= 40Deg  Driver circuit Encapsulated inverter module: Bridge rectifier, IGBT modules, heat sink, Fan, IGBT snubbers, IGBTdrivers, thermal trip etc. | Electrical and Electronics Engineering | . | 6500 | . | . | . | . | . | . | M/s Semikron Electronics, Mumbai | vinaykumar@nitw.ac.in | M/s Semikron Electronics, Mumbai | vinaykumar@nitw.ac.in | vinaykumar@nitw.ac.in
Digital Storage Oscilloscope | . | . | M/s Synergy Measurement Technologies Ltd, Secunderabad | DSO-778 | FVGI4U8T6 7 | Ministry of Education | Internal Funding | . | DIGITAL STORAGE OSCILLOSCOPE (100MHz, 2 channel With Built-in Wavegen-20MHz): 100MHz, 2 Channel, Sampling rate of 2GSa/s,Memory depth of 1Mpts,Display size of 7-Inch TFT LCD with wide viewing,standard | Electrical and Electronics Engineering | . | 85000 | . | . | . | . | . | . | M/s Synergy Measurement Technologies Ltd, Secunderabad | vinaykumar@nitw.ac.in | M/s Synergy Measurement Technologies Ltd, Secunderabad | vinaykumar@nitw.ac.in | vinaykumar@nitw.ac.in
ACE 11401 PCIE CLP-USB ACE KITs | . | . | M/s Dyna Fusion Technologes Ltd, Bengalore | ACE 11401 | GRGH4697 | Ministry of Education | Internal Funding | . |  | Electrical and Electronics Engineering | . | 230000 | . | . | . | . | . | . | M/s Dyna Fusion Technologes Ltd, Bengalore | rnitchinthamalla@nitw.ac.in | M/s Dyna Fusion Technologes Ltd, Bengalore | rnitchinthamalla@nitw.ac.in | rnitchinthamalla@nitw.ac.in
PID Controller Trainer, AC Servo Motor Speed,Lead lag Compensation,Stepper Motor Control,Temperature Control,2 Channel Mixed Signal | . | . | M/s Vastek Engineering Tech. Ltd., Hyderabad | PID-01 | 541587 | Ministry of Education | Internal Funding | . | PID :PID-01 Propotional Gain:0-20 Sec,Integral Time Constant:5-100 msec,Derivative control:0-20 msec,AC Servo Motor:15 W servo motor,operating at 12V/50Hz,Power supply:220V/50Hz,Lead-Lag:CD-02 (a) Sine wave:25Hz-800Hz ,Amplitude0-1 volts p-p(variable),(b) Square wave:25Hz-800Hz ,Amplitude0-1 volts p-p(variable),(c) Trigger:At the frequencies set above.,Stepper motor:Step angle:1.8 +-5%,,steps per revolution:200,Operating voltage 12 volts DC,current per phase 0.5A,Temperature Control:TCS-302 maximum temperature 90 degree celcius,10 mV/C. | Electrical and Electronics Engineering | . | 200000 | . | . | . | . | . | . | M/s Vastek Engineering Tech. Ltd., Hyderabad | swatikjm@nitw.ac.in | M/s Vastek Engineering Tech. Ltd., Hyderabad | swatikjm@nitw.ac.in | swatikjm@nitw.ac.in
PSSE Basic Software for universtiites Single user with 25 Network Licenses to 50 modules | . | . | M/s OPAL-RT Technologies India Pvt, Ltd, Bangalore | PSSE35 | 21657641 | Ministry of Education | Internal Funding | . | POwer system simulation study Ver 35 | Electrical and Electronics Engineering | . | 500000 | . | . | . | . | . | . | M/s OPAL-RT Technologies India Pvt, Ltd, Bangalore | rkrishan@nitw.ac.in | M/s OPAL-RT Technologies India Pvt, Ltd, Bangalore | rkrishan@nitw.ac.in | rkrishan@nitw.ac.in
Pic Development system 8473 withone set of Interface modules including LCD Display graphics LCD Touch panel 12Bit DAC board | . | . | M/s Galaxy Technology Systems, Pune | Pic Development system 8473 | VFDFUYH49865674 | Ministry of Education | Internal Funding | . | . | Electrical and Electronics Engineering | . | 5000 | . | . | . | . | . | . | M/s Galaxy Technology Systems, Pune | giridhar@nitw.ac.in | M/s Galaxy Technology Systems, Pune | giridhar@nitw.ac.in | giridhar@nitw.ac.in
8051 Micro controller Development with one set of Interface cards DAC Cards DC Motors contral study card Bipolar Stepper motor Driver Board Relay 4 Board serial 7 display board | . | . | M/s Galaxy Technology Systems, Pune | 8051MC | 3455798751 | Ministry of Education | Internal Funding | . | . | Electrical and Electronics Engineering | . | 20000 | . | . | . | . | . | . | M/s Galaxy Technology Systems, Pune | giridhar@nitw.ac.in | M/s Galaxy Technology Systems, Pune | giridhar@nitw.ac.in | giridhar@nitw.ac.in
8086 Mi9ocroprocessor Trainee ,Inter Fasecard Trainee | . | . | M/s PM Enterprises, Ahmedabad | 8086MC | 135453 | Ministry of Education | Internal Funding | . | . | Electrical and Electronics Engineering | . | 10000 | . | . | . | . | . | . | M/s PM Enterprises, Ahmedabad | mnalam@nitw.ac.in | M/s PM Enterprises, Ahmedabad | mnalam@nitw.ac.in | mnalam@nitw.ac.in
ACE MLBX1302T Advance Control Education Kit Microlab kits etc., | . | . | M/s Dyna Fusion Technologies, Pvt, Ltd, Bangalore | ACE MLBX1302T | RTYT567567 | Ministry of Education | Internal Funding | . | . | Electrical and Electronics Engineering | . | 300000 | . | . | . | . | . | . | M/s Dyna Fusion Technologies, Pvt, Ltd, Bangalore | mnalam@nitw.ac.in | M/s Dyna Fusion Technologies, Pvt, Ltd, Bangalore | mnalam@nitw.ac.in | mnalam@nitw.ac.in
OP4510RT Simulator with additional communication interfaces and prototcols | . | . | M/s OPAL-RT Technologies India , Bangalore | OP4510RT | 45574854FRET | Ministry of Education | Internal Funding | . | . | Electrical and Electronics Engineering | . | 2500000 | . | . | . | . | . | . | M/s OPAL-RT Technologies India , Bangalore | mnalam@nitw.ac.in | M/s OPAL-RT Technologies India , Bangalore | mnalam@nitw.ac.in | mnalam@nitw.ac.in
Time Synchronization card | . | . | M/s OPAL-RT Technologies India , Bangalore | TSC-RT | DF254GRT5 | Ministry of Education | Internal Funding | . | . | Electrical and Electronics Engineering | . | 90000 | . | . | . | . | . | . | M/s OPAL-RT Technologies India , Bangalore | mnalam@nitw.ac.in | M/s OPAL-RT Technologies India , Bangalore | mnalam@nitw.ac.in | mnalam@nitw.ac.in
ETS 600x17 D-PVF 10KW programmable DC power Supply | . | . | M/s Convergent Technologies India td, Bangalore | ETS 600x17 D-PVF | 4575GRTY98 | Ministry of Education | Internal Funding | . | output Voltage: 600 V Output Current (Isc): 8.3, 16.7, 7.25 A Output Power(W):4250, 8500, 12750 High Bandwidth upto 30 KHz Low Output Capacitance I-V Curve Resolution: 1024 MPP Curve tracking Speed(Hz2): 200 Input Frequency: 47-63 Hz Power Factor: >0.99 typical Output voltage noise: <0.6 Vpp Output current Noise: <200 mA | Electrical and Electronics Engineering | . | 400000 | . | . | . | . | . | . | M/s Convergent Technologies India td, Bangalore | mnalam@nitw.ac.in | M/s Convergent Technologies India td, Bangalore | mnalam@nitw.ac.in | mnalam@nitw.ac.in
Programmable AC-DC power Supply 2250 VA (High performance power supplies) | . | . | M/s Convergent Technologies India Pvt, Ltd, Bangalore | 2250VA | 32R5H4RTH | Ministry of Education | Internal Funding | . | 1. Input: Single phase 230V L-N ±10% 2. Input side power factor: ≥ 0.98 3. Output type: Single Phase &amp; 3 Phase (user selectable through built in control) 4. Output Modes: AC, DC, AC+DC 5. Output Voltage AC Ranges: Dual Range Range 1: Variable from 0 to 200 V ph (L-N) Range 2: Variable from 0 to 400 V ph (L-N) Output Voltage DC Ranges: Dual Range Range 1: Variable from 0 to 250 V Range 2: Variable from 0 to 500 V 6. Voltage Programming Accuracy: at least ±(0.1% of actual + 0.2% of full-scale) 7. Voltage Programming &amp; Digital Meter read back resolution: at least 50 mV 8. Output Current (maximum): In AC Voltage range 1: at least 7.5A (per phase) @ 100 Vph (L-N) In AC Voltage range 2: at least 3.75A (per phase) @ 200 Vph (L-N) In DC Voltage range 1: at least 18.0A @ 100 VDC In DC Voltage range 2: at least 9.0A @ 200 VDC | Electrical and Electronics Engineering | . | 100000 | . | . | . | . | . | . | M/s Convergent Technologies India Pvt, Ltd, Bangalore | gsivakumar@nitw.ac.in | M/s Convergent Technologies India Pvt, Ltd, Bangalore | gsivakumar@nitw.ac.in | gsivakumar@nitw.ac.in
3 HP Induction Motor coupled to a DC generator | . | . | Benn Electricals, Mumbai | 3 HP IM-BENN | VEFUIE8T4 | Ministry of Education | Internal Funding | . |  | Electrical and Electronics Engineering | . | 300000 | . | . | . | . | . | . | Benn Electricals, Mumbai | jey@nitw.ac.in | Benn Electricals, Mumbai | jey@nitw.ac.in | jey@nitw.ac.in
3-Phase Voltage Source Inverter | . | . | Prgana Microdesigns, Bangalore | 3P VSI | 41341554 | Ministry of Education | Internal Funding | . |  | Electrical and Electronics Engineering | . | 35000 | . | . | . | . | . | . | Prgana Microdesigns, Bangalore | jey@nitw.ac.in | Prgana Microdesigns, Bangalore | jey@nitw.ac.in | jey@nitw.ac.in
5 HP Induction Motor coupled to a DC generator | . | . | Crompton Greaves | Crompton Greaves | V2R5FG | Ministry of Education | Internal Funding | . | 3-ph, 5-hp Induction motor (Crompton Greaves), DC generator (Bharath Electric Motors, Coimbatore) | Electrical and Electronics Engineering | . | 250000 | . | . | . | . | . | . | Bharath Electric Motors, Coimbatore | spradabane@nitw.ac.in | Bharath Electric Motors, Coimbatore | spradabane@nitw.ac.in | spradabane@nitw.ac.in
3-Ph, 4-leg IBGT based Inverter | . | . | Semikron Electronics, Mumbai | 3PHIGBT | 15745C1VR | Ministry of Education | Internal Funding | . | Inverter module:  Four leg inverter,  Three phase bridge rectifier, i/p AC voltage=415V, 45A  Clamped capacitor, Vdc1=Vdc2=650 V charged by a three phase diode bridge rectifier.  Provision to measure the two capacitor voltages  IGBT: 1200V, 30A, Switching frequency= 20 kHz  Forced air  Ambient temperature= 40Deg  Driver circuit Encapsulated inverter module: Bridge rectifier, IGBT modules, heat sink, Fan, IGBT snubbers, IGBTdrivers, thermal trip etc. | Electrical and Electronics Engineering | . | 65000 | . | . | . | . | . | . | Semikron Electronics, Mumbai | spradabane@nitw.ac.in | Semikron Electronics, Mumbai | spradabane@nitw.ac.in | spradabane@nitw.ac.in
3-Ph, AC drive system (Invector AC drive) | . | . | IE Power Technologies. Pvt. Ltd, Bangalore | IEPT | 545754545 | Ministry of Education | Internal Funding | . | 9kVA | Electrical and Electronics Engineering | . | 40000 | . | . | . | . | . | . | IE Power Technologies. Pvt. Ltd, Bangalore | spradabane@nitw.ac.in | IE Power Technologies. Pvt. Ltd, Bangalore | spradabane@nitw.ac.in | spradabane@nitw.ac.in
3-Ph Inverter | . | . | Pragna | 3PHIN | 76T8567UCG | Ministry of Education | Internal Funding | . | . | Electrical and Electronics Engineering | . | 300000 | . | . | . | . | . | . | Pragna | eee_hod@nitw.ac.in | Pragna | eee_hod@nitw.ac.in | eee_hod@nitw.ac.in
Scopecorder | . | . | Yokogawa | YOK-SCOP | 4579JKGFGU94 | Ministry of Education | Internal Funding | . | . | Electrical and Electronics Engineering | . | 400000 | . | . | . | . | . | . | Yokogawa | eee_hod@nitw.ac.in | Yokogawa | eee_hod@nitw.ac.in | eee_hod@nitw.ac.in
PMSM | . | . | Benn | BENN-PMSM | CVSDF868780 | Ministry of Education | Internal Funding | . | . | Electrical and Electronics Engineering | . | 250000 | . | . | . | . | . | . | Benn | eee_hod@nitw.ac.in | Benn | eee_hod@nitw.ac.in | eee_hod@nitw.ac.in
BLDC Motor | . | . | Benn | BENN-BLDC | 254879JHUTVD | Ministry of Education | Internal Funding | . | . | Electrical and Electronics Engineering | . | 10000 | . | . | . | . | . | . | Benn | eee_hod@nitw.ac.in | Benn | eee_hod@nitw.ac.in | eee_hod@nitw.ac.in
320F28069 Processors | . | . | TI | 320F28069 | 51476914314 | Ministry of Education | Internal Funding | . | . | Electrical and Electronics Engineering | . | 3000 | . | . | . | . | . | . | TI | eee_hod@nitw.ac.in | TI | eee_hod@nitw.ac.in | eee_hod@nitw.ac.in
dSPACE DS-1104 RTDS | . | . | dSPACE | DS-1104 | 46176565854 | Ministry of Education | Internal Funding | . | . | Electrical and Electronics Engineering | . | 140000 | . | . | . | . | . | . | dSPACE | spradabane@nitw.ac.in | dSPACE | spradabane@nitw.ac.in | spradabane@nitw.ac.in
48 V, 3-Ph IM | . | . | Benn | 3PIM | 54163736 | Ministry of Education | Internal Funding | . | . | Electrical and Electronics Engineering | . | 5000 | . | . | . | . | . | . | Benn |  | Benn |  | eee_hod@nitw.ac.in
3-Ph multiwinding Interfacing Isolation Transformer for low voltage high current traction IM Motor | . | . | Benn | 3PMIIT | 354687645 | Ministry of Education | Internal Funding | . | . | Electrical and Electronics Engineering | . | 80000 | . | . | . | . | . | . | Benn | eee_hod@nitw.ac.in | Benn | eee_hod@nitw.ac.in | eee_hod@nitw.ac.in
3-Ph, 10 KVA isolation transformer | . | . | Procon Controls, Coimbatore | 3PHIT | 541657 | Ministry of Education | Internal Funding | . | . | Electrical and Electronics Engineering | . | 55000 | . | . | . | . | . | . | Procon Controls, Coimbatore | spradabane@nitw.ac.in | Procon Controls, Coimbatore | spradabane@nitw.ac.in | spradabane@nitw.ac.in
dSPACE DS-1104 | . | . | M/s Dyna Fusion Technologies, Pvt, Ltd, Bangalore | DS-1104 | 8795687946 | Ministry of Education | Internal Funding | . | . | Electrical and Electronics Engineering | . | 150000 | . | . | . | . | . | . | M/s Dyna Fusion Technologies, Pvt, Ltd, Bangalore | spradabane@nitw.ac.in | M/s Dyna Fusion Technologies, Pvt, Ltd, Bangalore | spradabane@nitw.ac.in | spradabane@nitw.ac.in
Contact Angle Measuring System | . | . | Apex | Apex | VFD758 | Ministry of Education | Internal Funding | . | Dynamic Contact Angle | Electrical and Electronics Engineering | . | 340000 | . | . | . | . | . | . | Apex | pmishra@nitw.ac.in | Apex | pmishra@nitw.ac.in | pmishra@nitw.ac.in
Opal-RT 4500 | . | . | M/s OPAL-RT Technologies India , Bangalore | Opal-RT 4500 | SJK9856987 | Ministry of Education | Internal Funding | . | Opal-RT 4500 (RT-LAB-RCP/HIL SYSTEMS) | Electrical and Electronics Engineering | . | 20000 | . | . | . | . | . | . | M/s OPAL-RT Technologies India , Bangalore | spradabane@nitw.ac.in | M/s OPAL-RT Technologies India , Bangalore | spradabane@nitw.ac.in | spradabane@nitw.ac.in
Loading Rheostat 1-ph, 230V, 5kW/20A | . | . | SP | SPPP | 165R7568 | Ministry of Education | Internal Funding | . | . | Electrical and Electronics Engineering | . | 15000 | . | . | . | . | . | . | SP | spradabane@nitw.ac.in | SP | spradabane@nitw.ac.in | spradabane@nitw.ac.in
3-Ph, Auto-transformer | . | . | Sabtron Transformers and Electro Equipments, Bangalore | STEE | 35XSCGUT78 | Ministry of Education | Internal Funding | . | 3-Ph, 10 KVA, (415 / 0-470)V, Auto-transformer | Electrical and Electronics Engineering | . | 150000 | . | . | . | . | . | . | Sabtron Transformers and Electro Equipments, Bangalore | spradabane@nitw.ac.in | Sabtron Transformers and Electro Equipments, Bangalore | spradabane@nitw.ac.in | spradabane@nitw.ac.in
Reguated Power Supply | . | . | Scientific Mes-Technik Pvt. Ltd., Indore | PSD3005 | 6546878567 | Ministry of Education | Internal Funding | . | 30V, 5A Power Supply PSD3005 | Electrical and Electronics Engineering | . | 6500 | . | . | . | . | . | . | Scientific Mes-Technik Pvt. Ltd., Indore | spradabane@nitw.ac.in | Scientific Mes-Technik Pvt. Ltd., Indore | spradabane@nitw.ac.in | spradabane@nitw.ac.in
Regulated Power Supply | . | . | Scientific Mes-Technik Pvt. Ltd., Indore | Delta SM100-AR-75 | 467414SDFEYG | Ministry of Education | Internal Funding | . | High Power Regulated DC Supply Make and Model: Delta SM100-AR-75 0-50V, 0-75A / 0-100V, 0-37.5A | Electrical and Electronics Engineering | . | 7000 | . | . | . | . | . | . | Scientific Mes-Technik Pvt. Ltd., Indore | selvi@nitw.ac.in | Scientific Mes-Technik Pvt. Ltd., Indore | selvi@nitw.ac.in | selvi@nitw.ac.in
Regulated Power Supply | . | . | Tektronix | Keithley 2230G-30-6 | VJKB4644657 | Ministry of Education | Internal Funding | . | Programmable 3 Channel DC Power supply Make & Model: Tektronix Keithley 2230G-30-6 0-30V 6 A, 0-30V 6A, 0-5V 3A | Electrical and Electronics Engineering | . | 6000 | . | . | . | . | . | . | M/s. Peridot Technologies, Secunderabad | selvi@nitw.ac.in | M/s. Peridot Technologies, Secunderabad | selvi@nitw.ac.in | selvi@nitw.ac.in
3-ph, 1-hp induction motor | . | . | Siemens | Siemens-IM | CSD54VRT587 | Ministry of Education | Internal Funding | . | 3-phase, 1 HP induction motor | Electrical and Electronics Engineering | . | 10000 | . | . | . | . | . | . | Siemens | spradabane@nitw.ac.in | Siemens | spradabane@nitw.ac.in | spradabane@nitw.ac.in