## Sheet2
Equipment Name | Approved Abbreviation | Location | Make (Manufacturer) | Model | Serial No | Funding Agency Type | Funding Agency Details (Use Comma if multiple) | Project Title | Equipment Description | Department Name | Facility Name | Basic Cost(Rs) | Refernce Website | Equipment Status | Category | FOV Cost(Rs) | CIF Cost(Rs) | Any Other Cost(Rs) | Supplier | Supplier Email Id | Service Provider | Service Provider Email Id | Alert to be sent ( Email id )
Grid Connected roof top solar system with Battery | . | . | BLN | BLN_SERB | DFCS45 | Ministry of Education | IMPRINT-SERB Project fund | . | 2KW, 230V, Grid tie Solar Inverter, 12-48V/20A MPPT Charge Controller 12V/ 200Ah, Solar Tubular Batteries | Electrical and Electronics Engineering | . | 1000000 | . | . | . | . | . | . | BLN | blnraju@nitw.ac.in | BLN | blnraju@nitw.ac.in | blnraju@nitw.ac.in
1kW Fuel cell Includes (Horizon Educational & FCS C1000) | . | . | M/s Ademtek Chandranagar Hyderabad | PEM | HKREUTY | Ministry of Education | Internal Funding | . | Type of fuel cell :PEM Number of cells :48 ,Rated Power :1000W Performance :28.8V @ 35A ,H2 Supply valve voltage :12V Purging valve voltage :12V ,Blower voltage :12V Reactants :Hydrogen and Air ,External temperature :5 to 30ºC Max. stack temperature :65ºC ,H2 Pressure :0.45-0.55bar Hydrogen purity :≧99.995﹪ dry H2 Humidification self-humidified Cooling Air (integrated cooling fan) | Electrical and Electronics Engineering | . | 480000 | . | . | . | . | . | . | M/s Ademtek Chandranagar Hyderabad | nagubhukya@nitw.ac.in | M/s Ademtek Chandranagar Hyderabad | nagubhukya@nitw.ac.in | nagubhukya@nitw.ac.in
6kW Programmable DC Power Supply with Solar Simulator | . | . | M/s Scientific Mes-Technik Pvt Ltd Indore M.P | Mes-Technik | 5654Y | Ministry of Education | Internal Funding | . | input:373-456V AC , 47-63Hz, 3-phase output: 0-600V , DC Variable -0-9.99Amps, | Electrical and Electronics Engineering | . | 600000 | . | . | . | . | . | . | M/s Scientific Mes-Technik Pvt Ltd Indore M.P | nagubhukya@nitw.ac.in | M/s Scientific Mes-Technik Pvt Ltd Indore M.P | nagubhukya@nitw.ac.in | nagubhukya@nitw.ac.in
Scope Corder with Accessories | . | . | YOKAGAWA | HGVI87 | 36489 | Ministry of Education | Internal Funding | . | . | Electrical and Electronics Engineering | . | 900000 | . | . | . | . | . | . | M/s YOKAGAWA India Ltd Bengaluru | sekhar@nitw.ac.in | M/s YOKAGAWA India Ltd Bengaluru | sekhar@nitw.ac.in | sekhar@nitw.ac.in