## Sheet2
Equipment Name | Approved Abbreviation | Location | Make (Manufacturer) | Model | Serial No | Funding Agency Type | Funding Agency Details (Use Comma if multiple) | Project Title | Equipment Description | Department Name | Facility Name | Basic Cost(Rs) | Refernce Website | Equipment Status | Category | FOV Cost(Rs) | CIF Cost(Rs) | Any Other Cost(Rs) | Supplier | Supplier Email Id | Service Provider | Service Provider Email Id | Alert to be sent ( Email id )
Oscilloscope,Differential Voltage Probes | . | . | RIGOL | MSO7024/ MSO7000 | 1898ER43 | Ministry of Education | Internal Funding | . | Digital Oscilloscope (Model No.: MSO7024/ MSO7000. Make: RIGOL): • Four channel • Band Width >= 200-500MHz • Sampling rate >=5 GSPS • Memory record length >= 10M Points • Waveform Generator • USB and LAN communication Differential Voltage Probes (Model No.: RP1100D Make: RIGOL): •Band Width >= 50 MHz & Peak Voltage Rating >= 1000V. •Power supply Adapters Current Probes (Model No.: RP1002C Make: RIGOL): •Bandwidth,>= 1MHz & Peak Current Rating>=50A •Power supply Adapters | Electrical and Electronics Engineering | . | 255000 | . | . | . | . | . | . | M/s Scientech tech Pvt.Ltd Indore | blnraju@nitw.ac.in | M/s Scientech tech Pvt.Ltd Indore | blnraju@nitw.ac.in | blnraju@nitw.ac.in
Programmable DC power Supply 750V 40A 10000W with PV Simulation | . | . | ELEKTRO – AUTOMATIK | EA-PSI 9750-40 3U | 647T3R | Ministry of Education | Internal Funding | . | Programmable DC Supply with PV Simulator (Model: EA-PSI 9750-40 3U Make: ELEKTRO – AUTOMATIK) | Electrical and Electronics Engineering | . | 80000 | . | . | . | . | . | . | M/s Technocomm Instrumeents Pvt,Ltd Bengaluru | blnraju@nitw.ac.in | M/s Technocomm Instrumeents Pvt,Ltd Bengaluru | blnraju@nitw.ac.in | blnraju@nitw.ac.in
Baseline Realtime Target Machine Rapid control prototyping system | . | . | Trident Infosol Pvt Ltd Bangalore | MRCPS | 203RGNHI | Ministry of Education | Internal Funding | . | . | Electrical and Electronics Engineering | . | 850000 | . | . | . | . | . | . | M/S Trident Infosol Pvt Ltd Bangalore | rkrishan@nitw.ac.in | M/S Trident Infosol Pvt Ltd Bangalore | rkrishan@nitw.ac.in | rkrishan@nitw.ac.in
DC-DC converter | . | . | Silosolution | Silosolution | 55401 | Ministry of Education | Internal Funding | . | . | Electrical and Electronics Engineering | . | 2000 | . | . | . | . | . | . | Silosolution | rkrishan@nitw.ac.in | Silosolution | rkrishan@nitw.ac.in | rkrishan@nitw.ac.in
Power Quality Analyzer | . | . | Yogogawa | Yogogawa | 7843UR | Ministry of Education | Internal Funding | . | . | Electrical and Electronics Engineering | . | 80000 | . | . | . | . | . | . | Yogogawa | rkrishan@nitw.ac.in | Yogogawa | rkrishan@nitw.ac.in | rkrishan@nitw.ac.in
3-Ph Inverter | . | . | Pragna | Pragna | 2145598J | Ministry of Education | Internal Funding | . | 3-Phase 240 V AC | Electrical and Electronics Engineering | . | 25000 | . | . | . | . | . | . | Pragna | rkrishan@nitw.ac.in | Pragna | rkrishan@nitw.ac.in | rkrishan@nitw.ac.in