## MRC
Equipment Name | Approved Abbreviation | Location | Make (Manufacturer) | Model | Serial No | Funding Agency Type | Funding Agency Details (Use Comma if multiple) | Project Title | Equipment Description | Department Name | Facility Name | Rate/Hr | Refernce Website | Equipment Status | Category
High Resolution Transmission Electron Microscopy | HRTEM | Advanced Microscopy Lab, Ground Floor | FEI, Netherland | Tecnai T20 |  | Institution | MHRD |  | The Tecnai G2 20 S-Twin (FEI) is a 200 kV TEM designed to offer high resolution imaging.The equipment provide a point resolution of 0.24 nm, line resolution of 0.14 nm and STEM resolution of 1 nm. | Materials Research Centre (MRC) | Dr. Nisha Verma |  |  | Up | Microscopy
Energy Dispersive Spectrometer (Attached with HRTEM) | EDS | Advanced Microscopy Lab, Ground Floor | Bruker, Germany | XFlash 6130 |  | Institution | MHRD |  | The HRTEM is coupled to EDS detector for measuring the elemental and chemical composition of materials. | Materials Research Centre (MRC) | Dr. Nisha Verma |  |  | Up | Chemical Composition
Atomic Force Microscope | AFM | Atomic Force Microscopy Lab, Ground Floor | Bruker, Germany | Multimode 8 |  | Institution | MHRD |  | Multimode Scanning Microscope has all standard operating modes like SPM, AFM, MFM, LFM, TM, TR, Nanoindentation, Lithography and many unique capabilities to characterize everything from mechanical to electrical properties at high resolution. | Materials Research Centre (MRC) | Dr. Nisha Verma |  |  | Up | Microscopy
BET Surface Area Analyzer | BET | BET Lab, First Floor | Quantachome, USA | Nova Touch LX2 |  | TEQIP | World Bank |  | BET, Surface Area, Pore Size, Pore Volume, Adsorption & Desorption Isotherms | Materials Research Centre (MRC) | Dr. Himmat Singh kushwaha |  |  | Up
De-Ionized Water Plant | DI Water Plant | DI Water Plant Lab, First Floor | Younglin, Korea | Aqua Max Basic 360 & Ultra 370 Series |  | Institution | MHRD |  | The aquaMAX™ Ultra Water Purification System produces ultra-pure water in resistivity 18.2 MΩcm and inorganics reduction up to 99.99% (TOC level to <10 ppb). | Materials Research Centre (MRC) | Dr. Himmat Singh kushwaha |  |  | Up | Water Purification System
Electro Chemical Workstation | ECW | Electrical Measurements Lab, First Floor | Bio Logic Science Instruments, France | SP-150 |  | TEQIP | World Bank |  | Electro chemical work station is ideal for fundamental research in electrochemistry, development and qualities assurance of new sensors, corrosion/coatings, electrode material, membrane, conducting polymer, evaluation power device research such as battery materials, fuel cells, super capacitors and solar cells. It will be used for electro synthesis of conducting polymers, corrosion inhibition studies, super capacitor etc. It is capable for study of voltametric techniques, pulsed techniques, impedance etc. | Materials Research Centre (MRC) | Dr. Himmat Singh kushwaha |  |  | Up | Cyclic Voltameter
Hall Effect Measurement System | Hall | Electrical Measurements Lab, First Floor | Ecopia Corporation, Korea | HMS 5000 |  | TEQIP | World Bank |  | Hall Effect Measurement Systems have automated magnet movement, variable temperature capability, and powerful analysis software. The systems can be used to characterize various materials including all semiconductors including Si, SiGe, SiC, GaAs, InGaAs, InP, GaN (N Type & P Type can be measured), metal layers, oxides, etc. Sample testing can be performed to demonstrate the system’s capability | Materials Research Centre (MRC) | Dr. Himmat Singh kushwaha |  |  | Up | Electrical Properties measurement System
Impedance Analyzer | Impedance Analyzer | Electrical Measurements Lab, First Floor | Wayne Kerr, UK | 6500B |  | Institution | MHRD |  | The 6500 series of Precision Impedance Analyzers provide precise and fast testing of components at frequencies up to 120MHz. Basic measurement accuracy is±0.05% making the instruments the best inthe class. | Materials Research Centre (MRC) | Dr. Himmat Singh kushwaha |  |  | Up | Electrical Properties measurement System
Probe Station | Probe Station | Electrical Measurements Lab, First Floor | Microxact, USA | SPS 2200 |  | Institution | MHRD |  | The system is premier manual probe station designed to be flexible and easy to use with up to 200 mm wafer capabilities, DC or RF probes, optional thermal chuck, and a variety of shielding options. The probe station can be used for the wide range of applications, such as failure analysis, reliability testing, IV/CV testing and general characterization. Thermal chuck with temperature range of -20 ˚C to +200 ˚C is there. | Materials Research Centre (MRC) | Dr. Himmat Singh kushwaha |  |  | Up | Elecrical & Electronics properties properties measurement system
Semi Conductor Device Analyzer | SDA | Electrical Measurements Lab, First Floor | Agilent Technology, Malaysia | B1500A |  | Institution | MHRD |  | Agilent B 1500A integrates multiple measurement and analysis capabilities for accurate and quick device characterization into a single instrument. It supports all aspects of measurement, from fundamental current-voltage and capacitance-voltage characterization up to state-of the art fast pulsed current voltage testing. | Materials Research Centre (MRC) | Dr. Himmat Singh kushwaha |  |  | Up | Elecrical & Electronics properties properties measurement system
Zeta Potential and Nano Particle Size Analyzer | Particle Size Analyzer | Electrical Measurements Lab, First Floor | Malvern, UK | ZEN 5600 |  | Institution | MHRD |  | The Zetasizer Nano ZSP (ZEN 5600) is used for the measurement of particle size upto 0.3 nm, zeta potential of nanoparticles and surfaces. | Materials Research Centre (MRC) | Dr. Himmat Singh kushwaha |  |  | Up | Particle Size Analyzer
Liquid Nitrogen Plant | LN2 Plant | Liquid Nirogen Plant Lab, Ground Floor | MVS Engineering, India | LNP 40 |  | Institution | MHRD |  | Production of Liquid nitrogen takes place in two distinct steps. First, nitrogen gas is produced from air. Second, the gaseous nitrogen is passed through a cryo refrigerator to liquefy the gas to produce liquid nitrogen. Plant producing capability is 40 liters/day of liquid nitrogen. | Materials Research Centre (MRC) | Dr. Amit Singh |  |  | Up | Cryogenics
Universal Testing Machine | UTM | Liquid Nirogen Plant Lab, Ground Floor | Instron, USA | 5967 |  | Institution | MHRD |  | Instron-5967 Universal Testing Machines can perform tensile, compression, bend, peel, tear, and other mechanical tests on materials. Parameters as given below: 30 kN (6,750 lbf) capacity, 1212 mm (47.7 in) vertical test space, 1712 mm (67.4 in) vertical test space (Extra-height model). | Materials Research Centre (MRC) | Dr. Amit Singh |  |  | Up | Mechanical Properties
Atomic Absorption Spectrometer | AAS | Mass Spectrometry Lab, Ground Floor | PG Instruments Ltd, USA | AA500 AFG |  | TEQIP | World Bank |  | It is used for ppm to high ppb determination of metals in aqueous solutions. An aqueous sample is aspirated into a flame that has a beam of light passing through it which is specific to the element being determined. Atoms of that element absorb some of the light, which is measured by a detector. | Materials Research Centre (MRC) | Dr. Bhagwati Sharma |  |  | Up | Chemical
Glow Discharge Spectrometer | GDS | Mass Spectrometry Lab, Ground Floor | Leco, USA | GDS 500A |  | Institution | MHRD |  | Glow Discharge Spectrometer utilizes a lowpressure, non-thermal process in which material is uniformly sputtered from the sample surface by a stream of argon ions. The sputtered material is then atomized and excited in a low-pressure plasma discharge, away from the sample surface. It delivers highly accurate bulk analysis as well as compositional depth profiling for coatings analysis and surface treatments. This instrument offers a spectral range from 120 to 800 nm. | Materials Research Centre (MRC) | Dr. Amit Singh |  |  | Up | Metals & Alloys
Mass Spectrometer | HRMS/UPLC | Mass Spectrometry Lab, Ground Floor | Waters, USA | G2-S Q Tof |  | Institution | MHRD |  | Xevo G2-S Q-Tof (Waters, USA) provides a wide range of mass analysis of small organic, inorganic and organometallic compounds to large polymeric & proteomics samples including proteins & peptides. The Q-Tof technology in this instrument provides superior UPLC-compatiblemass resolution, matrix-tolerant dynamic range, quantitative performance, simultaneous mass accuracy and speed of analysis. Fast data directed analysis allows full structural characterization of unknown compounds. | Materials Research Centre (MRC) | Prof. Ragini Gupta |  |  | Up | Mass Spectroscopy
Confocal Raman Spectrometer with PL | Raman Spectrometer | Mass Spectrometry Lab, Ground Floor | Airix Corporation, Japan | STR 500 |  | Institution | MHRD |  | Compact & flexible system configuration. High resolution: < 0.5 cm-1 and measurement down to < 50 cm-1. Confocal optics and fully automated 2D, 3D & 4D Raman imaging. Lasers available: 325 nm, 532 nm, 785nm. | Materials Research Centre (MRC) | Prof. Vijay Janyani |  |  | Up | Laser Optical Spectroscopy
Nuclear Magnetic Resonance Spectrometer | NMR | NMR Spectroscopy Lab, Ground Floor | Jeol, Japan | ECS 400 |  | Institution | MHRD |  | ECS 400 MHz (JEOL) NMR spectrometer is a 2- channel console with a flexible broad band RF performance. It is capable of providing spectra of a variety of NMR - active nuclei such as 1H, 13C, 19F and metals like 29Si, 31P, 119Sn, 51V, 77Se, 113Cd, 195Pt etc. in distinct chemical environments without any timedelay. Low temperature accessory permits variable temperature. Capable of recording 2D spectra (COSY, NOESY, HETCOR, etc.). | Materials Research Centre (MRC) | Prof. Ragini Gupta |  |  | Up | NMR Spectroscopy
Dynamic Mechanical Analyzer | DMA | Optical, Thermal & Mechanical Charcterization Lab, First Floor | Perkin Elmer, USA | DMA 8000 |  | Institution | MHRD |  | DMA - 8000 (Perkin Elmer) is widely used to characterize materials properties as a function of temperature, time, frequency, stress, atmosphere or a combination of these parameters; where a small deformation isapplied to asample in a cyclic manner. Any solid material including powders (with material packets) can be characterized using DMA. | Materials Research Centre (MRC) | Dr. Bhagwati Sharma |  |  | Up | Mechanical Properties
Fluorescence Spectometer | FL | Optical, Thermal & Mechanical Charcterization Lab, First Floor | Perkin Elmer, USA | LS 55 |  | Institution | MHRD |  | The LS 55 (Perkin Elmer) Fluorescence spectrophotometer provides all types of data applications that require fluorescence, phosphorescence, bioluminescence, chemiluminescence etc. with excitation range of 200-800 nm. | Materials Research Centre (MRC) | Dr. Bhagwati Sharma |  |  | Up | Optical Spectroscopy
Fourier Transform Infrared Spectrometer | FTIR | Optical, Thermal & Mechanical Charcterization Lab, First Floor | Perkin Elmer, USA | Spectrum 2 |  | Institution | MHRD |  | FT-IR Spectrum 2 (Perkin Elmer) is a compact, easy to use, powerful instrument with fully integrated, universal sampling system for measurements in the range of 4000-400 cm-1 for liquid (in KBr cell) and solid (in KBr pellets) samples. It also finds applications in IR sampling, spectral and field based analysis. | Materials Research Centre (MRC) | Dr. Bhagwati Sharma |  |  | Up | Optical Spectroscopy
Thermal Gravimetric Analyzer | TGA | Optical, Thermal & Mechanical Charcterization Lab, First Floor | Perkin Elmer, USA | STA 6000 |  | Institution | MHRD |  | The STA 6000 (Perkin Elmer) features the innovative SaTurnA™ Sensor for high quality, simultaneous TO and DTA measurements. This advanced sensor is optimized to achieve flat DTA baselines and high sensitivity. Simultaneous measurement of both sample and reference provides accurate analysis. The corrosion-resistant, pure platinum pan holder and reference ring make the instrument suitable for a wide variety of samples and applications. 4. Temperaturerange 15 ˚C-1000 ˚C. | Materials Research Centre (MRC) | Dr. Bhagwati Sharma |  |  | Down | Thermal Properties Analysis
UV-VIS-NIR Spectrometer | UV Spectrometer | Optical, Thermal & Mechanical Charcterization Lab, First Floor | Perkin Elmer, USA | Lambda 750 |  | Institution | MHRD |  | LAMBDA 750 (Perkin Elmer) UV-Vis NIR Spectrophotometer instrument is a bench-top, true double-beam, double-monochromator design providing high stability & accurate performance for samples in the area of chemical sciences, biochemistry, materials science, nanoscience and technology. | Materials Research Centre (MRC) | Dr. Bhagwati Sharma |  |  | Up | Optical Spectroscopy
Abrasive Cutter | Abrasive Cutter | Sample Preparation Lab, Ground Floor | Buehler, USA | AbrasiMatic 300 |  | Institution | MHRD |  | The AbrasiMatic® 300 (Buehler) abrasive cutter is abenchtop cutter featuring manual cutting action in three directions and automated cutting in one direction . | Materials Research Centre (MRC) | Dr. Bhagwati Sharma Dr. Nisha Verma |  |  | Up | Cutter Machine
Diamond Cutter | Diamond Cutter | Sample Preparation Lab, Ground Floor | Buehler, USA | Isomet 4000 |  | Institution | MHRD |  | Isomet 4000 (Buehler) is a versatile linear precision saw which enables to cut all kind of delicate specimen with minimal damage due to deformation. | Materials Research Centre (MRC) | Dr. Bhagwati Sharma Dr. Nisha Verma |  |  | Up | Diamond Cutter
Hot Mounting Press | Mounting Press | Sample Preparation Lab, Ground Floor | Buehler, USA | SimpliMet 3000 |  | Institution | MHRD |  | Simplimet 3000 (Buehler) Automatic Mounting Press is a durable press with basic features that provides effective mounting, increases productivity and specimen consistency verses manual mounting press. | Materials Research Centre (MRC) | Dr. Bhagwati Sharma Dr. Nisha Verma |  |  | Up | Mounting Press
Masked Planner Milling System (Illion-II) | Illion-II | Sample Preparation Lab, Ground Floor | Gatan Inc, USA | 697 |  | Institution | MHRD |  | SEM cross sectional and EBSD sample preparation facility. | Materials Research Centre (MRC) | Dr. Bhagwati Sharma Dr. Nisha Verma |  |  | Up | Ion Milling System
Manual Grider Polisher | Grinder Polisher | Sample Preparation Lab, Ground Floor | Buehler, USA | Metaserv 250 |  | Institution | MHRD |  | MetaServ® 250 (Buehler) High Speed Twin grinderpolishers offer a combination of performance, economy and reliability for most microstructural analysis applications. The platen diameter is 8inch with 50-500 rpm speed in 10 rpm increment. | Materials Research Centre (MRC) | Dr. Bhagwati Sharma Dr. Nisha Verma |  |  | Up | Grinder & Polisher
Automatic Grinder Polisher | Grinder Polisher | Sample Preparation Lab, Ground Floor | Buehler, USA | Ecomet 250 |  | Institution | MHRD |  | The ecomet provides controls upgrade to a color touch screen control panel for Z-axis material removal by depth, method creation/storage and automated dispenser progrmmabilty | Materials Research Centre (MRC) | Dr. Bhagwati Sharma Dr. Nisha Verma |  |  | Up | Grinder & Polisher
PIPS II Ion Beam Milling System Including Disc Grinder, Dimple Drinder, Disk Punch Jet Polisher (Tenupol Electrojet) | Ion Beam Milling | Sample Preparation Lab, Ground Floor | Gatan Inc, USA | PIPS II |  | Institution | MHRD |  | PIPS II incorporates the patented Whisperlok® with the X, Y positioning stage for precise centering of the milling target. The PIPS II incorporates a 10 inch touch screen for ease of use and increased control and reproducibility ofthe milling process. The Digital Zoom Microscope monitors the polishing process and the color images can be stored in Gatan's Digital Micrograph" software for review and analysis during preparation of sample for TEM. | Materials Research Centre (MRC) | Dr. Bhagwati Sharma Dr. Nisha Verma |  |  | Up | Ion Milling System
Planetary Ball Mill System | Ball Milling System | Sample Preparation Lab, Ground Floor | Fritsch, Germany | Pulverisette 6 |  | Institution | MHRD |  | Pulverisette 6 (Fritsch) Planetary Ball Mill is capable of mixing and perfect homogenising of emulsions or pastes. Maximum output sample quantity is 40 ml. Tungsten carbide and tempered steel ball and bowl material with variable speed upto 650 rpm. GTM attachment for temperature monitoring. | Materials Research Centre (MRC) | Dr. Bhagwati Sharma Dr. Nisha Verma |  |  | Up | Ball Milling System
Ultra Sonicator Bath & Probe | Ultrasonicator | Sample Preparation Lab, Ground Floor | Buehler, USA | Ultramet 2005 |  | Institution | MHRD |  | Ultramet 2005 (Buehler) sonicator with a 9.5 litre capacity. It can quickly clean samples suitable for the next preparation step. | Materials Research Centre (MRC) | Dr. Bhagwati Sharma Dr. Nisha Verma |  |  | Up | Ultra Sonicator
Vacuum Impregnation | Vacuum System | Sample Preparation Lab, Ground Floor | Buehler, USA | Cast & Vac 1000 |  | Institution | MHRD |  | Cast & Vac 1000 evacuates entrapped air from specimens. | Materials Research Centre (MRC) | Dr. Bhagwati Sharma Dr. Nisha Verma |  |  | Up | Vaccum System
Field Emission Scanning Electron Microscope | FESEM | Structures & Surface Morphology Lab, Ground Floor | FEI, Netherlands | Nova Nano SEM 450 |  | Institution | MHRD |  | Nova Nano FE-SEM 450 (FEI) provides ultra high resolution characterization &analysis giving precise, true nanometer scale information of materials. Advanced optics& detection, including beam deceleration, in lens TLD-SE & BSE, DBS offer best selection of information & image optimization. Beam landingenergy can go down from 30 keV to 0.5 keV. It gives a resolution of 1.4 nm at 1 kV (TLD-SE) & 1 nm at 15 kV (TLD-SE). | Materials Research Centre (MRC) | Dr. Nisha Verma |  |  | Up | Electron Microscopy
Energy Dispersive Spectrometer (Attached with FESEM) | EDS | Structures & Surface Morphology Lab, Ground Floor | Bruker, Germany | XFlash 6130 |  | Institution | MHRD |  | The FE-SEM is coupled to EDS detector for measuring the elemental and chemical composition of materials. | Materials Research Centre (MRC) | Dr. Nisha Verma |  |  | Up | EDS
Electron Back Scattered Diffraction | EBSD | Structures & Surface Morphology Lab, Ground Floor | Bruker, Germany | e-Flash HR |  | Institution | MHRD |  | EBSD attachment (Bruker) for microstructure properties. | Materials Research Centre (MRC) | Dr. Nisha Verma |  |  | Up | EBSD
Micro Hardness Tester | Micro Hardness Tester | Structures & Surface Morphology Lab, Ground Floor | Innova Test, Netherland | NEXUS 4303 |  | Institution | MHRD |  | Automatic Micro- Vickers, Macro-Vickers, Knoop hardness tester. Variable loads are possible for Vickers 20 gf-30 kgf, for Knoop 20 gf -2k gf. Variable loading speed. Display resolution: 0.1 HV and 0.1 HK | Materials Research Centre (MRC) | Dr. Nisha Verma |  |  | Up | Micro Hardness Tester
Optical Microscope | Optical Microscope | Structures & Surface Morphology Lab, Ground Floor | CarI Zeiss, Germany | AX10 Vert.A1 |  | Institution | MHRD |  | Inverted optical microscope. Large area scanning is also possible. Suitable for metallic, ceramic, polymer and biological samples. Bright field, dark field and polarized imaging. IVF contrast system. Resolution: 0.1 µm | Materials Research Centre (MRC) | Dr. Nisha Verma |  |  | Up | Optical Microscopy
E-beam/Vacuum Coating Unit | E-Beam/PVD System | Thin Film Deposition Lab, Ground Floor | Hind High Vacuum, India | BC 300 |  | Institution | MHRD |  | High vacuum thermal/ e-beam coating unit (Model BC-300 HHV) is a versatile coating unit for thin film fabrication which includes evaporation, glow discharge cleaning, etc. The system offers a variable source to target distance of 30-80 cm & uniform deposition over 3 cm diameter. The temperature of the substrate can be varied from RT to 550 ˚C. Possible deposition materials are all semiconductors, oxides and metals. | Materials Research Centre (MRC) | Prof. Kanupriya Sachdev |  |  | Up | E-Beam/PVD System
Thermal Chemical Vapour Deposition | CVD | Thin Film Deposition Lab, Ground Floor | Technos Instruments, India | TCVD2-M |  | Institution | MHRD |  | Thermal chemical vapour deposition unit (Technos Instruments) is an economical R&D system with uniform heating zone providing process solutions for production of single and multi walled carbon nanotubes (SWCNT and MWCNT respectively) using fixed bed method. | Materials Research Centre (MRC) | Prof. Kanupriya Sachdev |  |  | Up | CVD
RF/DC Magnetron Sputtering Unit | RF/DC Sputtering | Thin Film Deposition Lab, Ground Floor | Advanced Process Technology (APT), India | .......... |  | Institution | MHRD |  | RF/DC magnetron sputtering unit (APT) can coat thin films of metals, semiconductors and oxides capable of producing vacuum up to 5x10-6Torr. The system has two magnetron cathodes (size of each sputtering target is 2 inches) with possibility of both RF and DC operations. Rotatable substrate holder is capable of holding substrates of sizes from one cm to one inch diameter and substrate heating up to 800 ˚C . The system has two mass flow controllers, one for argon and the other for nitrogen / oxygen. Reactive sputtering can also be done. | Materials Research Centre (MRC) | Prof. Kanupriya Sachdev |  |  | Up | RF/DC Sputtering
Spin Coater | Spin Coater | Thin Film Deposition Lab, Ground Floor | Metrex Scientific Instruments, India | MSP-10P |  | Institution | MHRD |  | Spin Coating System (APEX) is an Indispensable tool for fabricating thin films on asuitable substrate. Easy to use, safe and inexpensive. This method is extremely desirable for many applications where high qualities of layers are required. | Materials Research Centre (MRC) | Prof. Kanupriya Sachdev |  |  | Up | Spin Coater
Microwave Reactor | Microwave Reactor | Thin Film Deposition Lab, Ground Floor | CEM Discover, USA | 908010 |  | Institution | MHRD |  | Microwave reactor (CEM Discover) offers the possibility of reactions running up to 300°C and 300 psi in 10mL to 80 mL sealed vessels. Additionally, open-vessel reactions can be run using conventional round-bottom flasks (up to 125 mL) equipped with a reflux condenser. | Materials Research Centre (MRC) | Prof. Kanupriya Sachdev |  |  | Up | Microwave Reactor
X-Ray Photoelectron Spectroscopy (XPS) | XPS | XRD & XPS Lab, Ground Floor | Omicron Nano Technology, Germany | ESCA+ |  | Institution | MHRD |  | Small Spot XPS for High Speed Depth Profiling. Dual Beam Charge Neutralization. Fully Integrated Software Control and Automation. Rapid Quantification within MultiPak or CASA XPS | Materials Research Centre (MRC) | Prof. Kanupriya Sachdev |  |  | Up | Electron Spectroscopy
X-Ray Diffractometer | XRD | XRD & XPS Lab, Ground Floor | Panalytical, Netherland | X-Pert Pro |  | Institution | MHRD |  | The X-Ray Diffractometer (Panalytical X-Pert Pro) is a versatile equipment designed for a wide variety of applications in X-ray diffraction analysis on powders, thin films, epitaxial layers, machined materials, ceramics etc. The use of pre FIX optical modules, sample platform &tube rotation feature enable the user to change the system from a high resolution or stress texture point focus application to a normal Bragg-Brentano line focus configuration or a reflectrometry system. | Materials Research Centre (MRC) | Prof. Kanupriya Sachdev |  |  | Down | X Ray Spectroscopy
COMSOL Multiphysics Software | COMSOL Multiphysics | Computer Lab, First Floor | COMSOL, Asia Pacific, Indai | Comsol Multiphysics 5.1 |  | Institution | MHRD |  | COMSOL Multiphysics™ is finite element analysis, solver and simulation software. FEA Software package is an especially coupled phenomena or multiphysics for various physics and engineering applications. | Materials Research Centre (MRC) | Dr. Amit Singh |  |  | Up | Software