## Sheet2
Equipment Name | Approved Abbreviation | Location | Make (Manufacturer) | Model | Serial No | Funding Agency Type | Funding Agency Details (Use Comma if multiple) | Project Title | Equipment Description | Department Name | Facility Name | Basic Cost(Rs) | Refernce Website | Equipment Status | Category | FOV Cost(Rs) | CIF Cost(Rs) | Any Other Cost(Rs) | Supplier | Supplier Email Id | Service Provider | Service Provider Email Id | Alert to be sent ( Email id )
High Resolution Transmission Electron Microscope (HRTEM) | HRTEM | CIF, Paloura Campus | JEOL | JEOL JEM-ARM200F NEOARM | JEOL JEM-ARM200F NEOARM | Institute |  |  | HRTEM imaging (resolution 100 pm) SADP imaging STEM HAADF image (70 pm) EDS and EELS | CIF | CIF | 119209650 | https://www.iitjammu.ac.in/cif/booking-saptarshi | Up | Microscopy |  |  |  | JEOL ASIA PTE. LTD. | support@jeolindia.com | JEOL ASIA PTE. LTD. | support@jeolindia.com | ashok.bera@iitjammu.ac.in
Field Emission Scanning Electron Microscope (FE-SEM) | FESEM | CIF, Paloura Campus | JEOL | JSM-7900F | JSM-7900F | Institute |  |  | FESEM imaging (resolution 0.5 nm) Back Scattering imaging (BSE) Gentle Beam Super High mode (GBSH) In-lense detector UED, USD) Oxford EDS, WDS Oxford EBSD | CIF | CIF | 39989334 | https://www.iitjammu.ac.in/cif/booking-saptarshi | Up | Microscopy |  |  |  | JEOL ASIA PTE. LTD. | support@jeolindia.com | JEOL ASIA PTE. LTD. | support@jeolindia.com | ashok.bera@iitjammu.ac.in
Powder X-ray Diffractometer (PXRD) | PXRD | CIF, Paloura Campus | Malvern PANalytical | PANalytical EMPYREAN | PANalytical EMPYREAN | Institute |  |  | Monochromatic source (Cu) Variable temperature data collection Scintillation detector | CIF | CIF | 24284881 | https://www.iitjammu.ac.in/cif/booking-saptarshi | Up | X-ray based characterization |  |  |  | M/S SPECTRIS PTE. LT1D | harpreet.singh@panalytical.com | Malvern PANalytical | harpreet.singh@panalytical.com | ashok.bera@iitjammu.ac.in
X-ray Photo-electron Spectroscopy (XPS) | XPS | CIF, Paloura Campus | Thermo Fisher Scientiic | Thermoscientific NEXA Surface analyser | Thermo Fisher Scientiic | Institute |  |  | Rapid Snap Map XPS imaging Depth profiling Multi-technique integration: ISS, UPS, REELS. Large sample handling MAGCIS ion source expanded depth profiling | CIF | CIF | 53493339 | https://www.iitjammu.ac.in/cif/booking-saptarshi | Up | X-ray based characterization |  |  |  | VG Systems Limited trading as Thermo Fisher Scientific | sales.ukegr@termofisher.com | Thermo Fisher Scientific | sales.ukegr@termofisher.com | ashok.bera@iitjammu.ac.in
Nuclear Magnetic Resonance (NMR) Spectrometer | NMR | CIF, Paloura Campus | JEOL | JEOL 500 MHz | JEOL 500 MHz | Institute |  |  | Auto sampler (64 at a time) Variable temperature measurement 1H, 13C, 19F, 31P etc COSRY, NOSEY, DOSEY etc DEPT 90, DEPT 135 | CIF | CIF | 30144108 | https://www.iitjammu.ac.in/cif/booking-saptarshi | Up | Spectroscopic Characterization |  |  |  | Jeol india pvt ltd | rb@jeolindia.com | Jeol india pvt ltd | rb@jeolindia.com | ashok.bera@iitjammu.ac.in
Elemental Analyzer | CHNS/O | CIF, Paloura Campus | Elementar | Unicu-CHNS/O-120 | Unicu-CHNS/O-120 | Institute |  |  | Thermal Conductivity Detector (TCD) Infrared (IR) Detector for sulfur and oxygen Integrated 120 positions autosampler | CIF | CIF | 3273698 | https://www.iitjammu.ac.in/cif/booking-saptarshi | Up | Optics |  |  |  | Elementar India Pvt Ltd | info@elementar.co.in | Elementar | service@elementar.co.in | ashok.bera@iitjammu.ac.in
UV VIS NIR | UV VIS NIR | CIF, Paloura Campus | Agilent | Carry 5000 UV-VIS-NIR | Carry 5000 UV-VIS-NIR | Institute |  |  | Tungsten halogen visible light source Variable temperature measurement NIR measurement | CIF | CIF | 4500000 | https://www.iitjammu.ac.in/cif/booking-saptarshi | Up | Optics |  |  |  | Agilent Technologies india pvt Ltd | pushpender.chauhan@agilent.com | Agilent | pushpender.chauhan@agilent.com | ashok.bera@iitjammu.ac.in
FTIR | FTIR | CIF, Paloura Campus | Thermo Scientfic | NICOLET iS50 FTIR | NICOLET iS50 FTIR | Institute |  |  | Analysis of solid and Liquid state ATR mode available | CIF | CIF | 4509078 | https://www.iitjammu.ac.in/cif/booking-saptarshi | Up | Optics |  |  |  | Thermo electron scientific instrument | tanzin.negi@thermofisher.com | Thermo Fisher Scientific | tanzin.negi@thermofisher.com | ashok.bera@iitjammu.ac.in
High Resolution Mass Spectrometer (HRMS) | HRMS | CIF, Paloura Campus | waters (India) Pvt Ltd | Xevo G2-XS QToF4k | Xevo G2-XS QToF4k | Institute |  |  | Xevo G2-XS QToF 4k (LCMS/MS) ESI Ionization mode active Combinatorial chemistry Pharmaceutical applications Biochemical applications Food applications | CIF | CIF | 19650000 | https://www.iitjammu.ac.in/cif/booking-saptarshi | Up | Specroscopic characterization |  |  |  | waters (India) Pvt Ltd | vikas_vohra@waters.com | waters (India) Pvt Ltd | vikas_vohra@waters.com | ashok.bera@iitjammu.ac.in
Electron Paramagnetic Resonance (EPR) spectrometer | EPR | CIF, Paloura Campus | Bruker | Bruker EMX micro | bruker A300 | Institute |  |  | X-band EPR study Romm/Low temperature measurement Variable temperature measurement In situ UV radiation measurement | CIF | CIF | 19039612 | https://www.iitjammu.ac.in/cif/booking-saptarshi | Up | Specroscopic characterization |  |  |  | Bruker Slngapoc Pte ltd | ananta.thowhury@bruker.com | Bruker Slngapoc Pte ltd | ananta.thowhury@bruker.com | ashok.bera@iitjammu.ac.in
Single Crystal X-ray Diffractometer (SCXRD) | SCXRD | CIF, Paloura Campus | Bruker | Bruker D8-venture | Bruker D8-venture | Institute |  |  | Dual source (Mo, Cu) Variable temperature data collection Low-temperature data collection up to 100K Advanced photon counting detector | CIF | CIF | 27642324 | https://www.iitjammu.ac.in/cif/booking-saptarshi | Up | X-ray based Characterization |  |  |  | Bruker Slngapoc Pte ltd | ananta.thowhury@bruker.com | Bruker Slngapoc Pte ltd | ananta.thowhury@bruker.com | ashok.bera@iitjammu.ac.in
Thermogravimetric Analysis | TGA | CIF, Paloura Campus | NETZSCH | NETZSCH | STA 2500 Regulus | Institute |  |  | Measures a sample's mass as it changes over time and/or temperature Detect weight changes with a precision of a fraction of a microgram Precise determination of small changes in a substance's physical and chemical properties | CIF | CIF | 3867014 | https://www.iitjammu.ac.in/cif/booking-saptarshi | Up | Thermal Characterization |  |  |  | NETZSCH Proven Excellence | Abhishek.Singh@netzsch.com | NETZSCH Proven Excellence | vikas.sharma@netzsch.com | ashok.bera@iitjammu.ac.in
Differential Scanning Calorimetry | DSC | CIF, Paloura Campus | NETZSCH | NETZSCH | DSC 404 | Institute |  |  | Measure fusion and crystallization events Measure glass transition temperatures Tg Measure oxidation, as well as other chemical reactions | CIF | CIF | 8268137 | https://www.iitjammu.ac.in/cif/booking-saptarshi | Up | Thermal Characterization |  |  |  | NETZSCH Proven Excellence | Abhishek.Singh@netzsch.com | NETZSCH Proven Excellence | vikas.sharma@netzsch.com | ashok.bera@iitjammu.ac.in
Laser Flash Analyzer | LFA | CIF, Paloura Campus | NETZSCH | NETZSCH | LFA 467 HT | Institute |  |  | Measurement of Thermal Conductivity Measurement of Thermal Diffusivity Study of Thermal Physics | CIF | CIF | 8958160 | https://www.iitjammu.ac.in/cif/booking-saptarshi | Up | Thermal Characterization |  |  |  | NETZSCH Proven Excellence | Rajesh.Balasubramaniam@netzsch.com | NETZSCH Proven Excellence | vikas.sharma@netzsch.com | ashok.bera@iitjammu.ac.in
rRaman Spectroscopy | rRaman Spectroscopy | CIF, Paloura Campus | Renishaw | Renishaw | Renishaw | Institute |  |  | Lasers: 266nm, 405nm, 532nm, 785nm Gratings: 150lines/nm, 300lines/nm, 600lines/nm, 830lines/nm, 1200lines/nm, 2400lines/nm, 3600lines/nm Objective lenses: Visible: 10X, 50X, 100X, Deep UV 15X, 40X Detector: Renishaw In built detector, Andor ENCCD, Andor InGaAs. | CIF | CIF | 44275922 | https://www.iitjammu.ac.in/cif/booking-saptarshi | Up | Spectroscopic Characterization |  |  |  | Renishaw | india@renishaw.com | Renishaw | india@renishaw.com | ashok.bera@iitjammu.ac.in
Atomic absorption spectrophotometer | AAS | CIF, Paloura Campus | Shimadzu | AA-6880 | A30975838203CS | Institute |  |  | Atomic Absorption Spectroscopy is an instrumental analysis technique for rapid trace metal analysis. HVG assembly is also attached with the instrument fot the detection of metals like mercury, arsenic and selenium. | CIF | CIF | 2500000 | https://www.iitjammu.ac.in/cif/booking-saptarshi | Up | Spectroscopic Characterization |  |  |  | Toshvin | Vbansal@toshvin.com | Toshvin | Vbansal@toshvin.com | ashok.bera@iitjammu.ac.in
Atomic Force Microscopy | AFM | CIF, Paloura Campus | Oxford Research Inc | Cypher S | Cypher S | Institute |  |  | Surface topography Force curve, Contact Mode, Tapping Mode | CIF | CIF | 225000 USD | https://www.iitjammu.ac.in/cif/booking-saptarshi | Up | Microscpic Characterization |  |  |  | Oxford Instrument Asylam Research Inc | sanjay.chavan@oxinst.com | Oxford Instrument Asylam Research Inc | basavaraja@toshniwalbros.com | ashok.bera@iitjammu.ac.in
Lithography | Lithography | CIF, Paloura Campus | Durham Magneto Optics | Micrrowriter ML3 pro | Micrrowriter ML3 pro | Institute |  |  | Resolution: 1µm Lasers: 365nm, 405nm Photoresists: Both positive and negative | CIF | CIF | 18830550 | https://www.iitjammu.ac.in/cif/booking-saptarshi | Up | Nanofabrication and Physical Property Characterization Lab |  |  |  | Quantum design | service@qd-india.com | Quantum design | service@qd-india.com | ashok.bera@iitjammu.ac.in