## Sheet2
Equipment Name | Approved Abbreviation | Location | Make (Manufacturer) | Model | Serial No | Funding Agency Type | Funding Agency Details (Use Comma if multiple) | Project Title | Equipment Description | Department Name | Facility Name | Basic Cost(Rs) | Refernce Website | Equipment Status | Category | FOV Cost(Rs) | CIF Cost(Rs) | Any Other Cost(Rs) | Supplier | Supplier Email Id | Service Provider | Service Provider Email Id | Alert to be sent ( Email id )
Automatic Injection Moulding Machine | EPM-140 and Electronica | Hajipur | Electronica Plastics Machine Limited Pune | EPM-140 | P/AIM-02 | DCPC |  |  | Clamping force- 140 Ton, shot weight-255 gm, Min. Mould Height -160mm,Max.Mould Height-400mm | Processing | Job Work | 1480149 |  | Working | Injection Mouded Product |  |  |  | Electronica machine Pvt Ltd | emtl.headoffice@gmail.com | CIPET-CSTS Hajipur | Hajipur@cipet.gov.in | Processing-Hajipur@cipet.gov.in
Automatic Injection Moulding Machine | JSW All Electric Injection Molding M/c | Hajipur | Japan steel works Ltd. Japan | J110AD-180H | P/AIM-51 | DCPC |  |  | Clamping force-110 Tons, Shot weight-160 gm, Min. Mould Height -200mm,Max.Mould Height-450mm | Processing | Job Work | 4000000 |  | Working | Injection Mouded Product |  |  |  | Japan steel works Ltd. Japan | K.Gipson@jswamerica.com | CIPET-CSTS Hajipur | Hajipur@cipet.gov.in | Processing-Hajipur@cipet.gov.in
Automatic Injection Moulding Machine | JIT Injection Molding Machine | Hajipur | S&T engineers Pvt Ltd | JIT-80T | P/AIM-75 | DCPC |  |  | Clamping force-80 T Mold (Wx H) 225 x 225 mm | Processing | Job Work | 1113000 |  | Working | Injection Mouded Product |  |  |  | S&T engineers Pvt Ltd | accountsmanager@stengineers.com | CIPET-CSTS Hajipur | Hajipur@cipet.gov.in | Processing-Hajipur@cipet.gov.in
Automatic Injection Moulding Machine | JIT Injection Molding Machine | Hajipur | S&T engineers Pvt Ltd | JIT-80T | P/AIM-76 | DCPC |  |  | Clamping force-80 T Mold (Wx H) 225 x 225 mm | Processing | Job Work | 1113000 |  | Working | Injection Mouded Product |  |  |  | S&T engineers Pvt Ltd | accountsmanager@stengineers.com | CIPET-CSTS Hajipur | Hajipur@cipet.gov.in | Processing-Hajipur@cipet.gov.in
Automatic Injection Moulding Machine | JIT Injection Molding Machine | Hajipur | S&T engineers Pvt Ltd | JIT-80T | P/AIM-77 | DCPC |  |  | Clamping force-80 T Mold (Wx H) 225 x 225 mm | Processing | Job Work | 1113000 |  | Working | Injection Mouded Product |  |  |  | S&T engineers Pvt Ltd | accountsmanager@stengineers.com | CIPET-CSTS Hajipur | Hajipur@cipet.gov.in | Processing-Hajipur@cipet.gov.in
Automatic Blow Moulding Machine | Blow Moulding Machine | Hajipur | Allied International |  | P/ABM-40 | DCPC |  |  | Plasticizing capacity-25kg/hr., Max. mold size-380 X 280 mm | Processing | Job Work |  |  | Working | Bottles |  |  |  | Allied International |  | CIPET-CSTS Hajipur | Hajipur@cipet.gov.in | Processing-Hajipur@cipet.gov.in
Automatic Blow Moulding Machine | Blow Moulding Machine | Hajipur | TCM Machines | TCB 1EHT-DE | P/ABM-68 | DCPC |  |  | M/c Capacity: 1 Lit., Plasicizing capacity 20 kg/hr.Max Mould Dimension 270X 250mm | Processing | Job Work |  |  | Working | Bottles |  |  |  | TCM Machines | tcmp@vsnl.net | CIPET-CSTS Hajipur | Hajipur@cipet.gov.in | Processing-Hajipur@cipet.gov.in
Automatic Blow Moulding Machine | Blow Moulding Machine | Hajipur | TCM Machines | TCBE1-.025 | P/ABM-82 | DCPC |  |  | Plasicizing capacity 8 kg/hr., Machine Capacity: 1/2 Lit. | Processing | Job Work |  |  | Working | Bottles |  |  |  | TCM Machines | tcmp@vsnl.net | CIPET-CSTS Hajipur | Hajipur@cipet.gov.in | Processing-Hajipur@cipet.gov.in
Automatic Blow Moulding Machine | Blow Moulding Machine | Hajipur | TCM Machines | TCBE1-.025 | P/ABM-83 | DCPC |  |  | Plasicizing capacity 8 kg/hr., Machine Capacity: 1/2 Lit. | Processing | Job Work |  |  | Working | Bottles |  |  |  | TCM Machines | tcmp@vsnl.net | CIPET-CSTS Hajipur | Hajipur@cipet.gov.in | Processing-Hajipur@cipet.gov.in
Stretch Blow Molding Machine | Micro Processor Controlled PET Stretch Blow Molding Machine | Hajipur | Technopet Machineries | MWF-1200 | P/SBM-86 | DCPC |  |  | 200ml -1000 ml | Processing | Job Work | 616908 |  | Working | PET Bottles |  |  |  | Technopet Machineries | technopet@vsnl.net | CIPET-CSTS Hajipur | Hajipur@cipet.gov.in | Processing-Hajipur@cipet.gov.in
Semi-automatic Compression Moulding Machine | Semi-automatic Compression Moulding Machine | Hajipur | Hind Hydraulics | 30-40T | P/SCM-81 | DCPC |  |  | Max. Clamping force- 30 - 40 Ton, Temp. range-0-3500C,Max. Day Light-400 mm,Min. Day Light-150 mm | Processing | Job Work | 569321 |  | Working | Thermoset Product |  |  |  | Hind Hydraulics | sales@hindhydrolics.com | CIPET-CSTS Hajipur | Hajipur@cipet.gov.in | Processing-Hajipur@cipet.gov.in
Pipe Plant-HDPE | Pipe Plant-HDPE | Hajipur | SAI Machine Tools | SMT-PE 35 | P/EXP-71 | DCPC |  |  | Screw Dia-45mm,Max Die dia-50mm | Processing | Job Work | 1376031 |  | Working | PE Pipes |  |  |  | Sai Machine Tools Pvt Ltd | mail@saimachinetools.com | CIPET-CSTS Hajipur | Hajipur@cipet.gov.in | Processing-Hajipur@cipet.gov.in
Pipe Plant-HDPE | Pipe Plant-HDPE | Hajipur | SAI Machine Tools | SMT-PE 50 | P/EXP-72 | DCPC |  |  | Screw Dia-45mm,Max Die dia-50mm | Processing | Job Work | 1376031 |  | Working | PE Pipes |  |  |  | Sai Machine Tools Pvt Ltd | mail@saimachinetools.com | CIPET-CSTS Hajipur | Hajipur@cipet.gov.in | Processing-Hajipur@cipet.gov.in
Blown Film Plant | Blown Film Plant | Hajipur | SAI Machine Tools |  | P/EXF-69 | DCPC |  |  | Die Dia-35mm with Carona Treator | Processing | Job Work | 730150 |  | Working | Film |  |  |  | Sai Machine Tools Pvt Ltd | mail@saimachinetools.com | CIPET-CSTS Hajipur | Hajipur@cipet.gov.in | Processing-Hajipur@cipet.gov.in
Blown Film Plant | Blown Film Plant | Hajipur | SAI Machine Tools |  | P/EXF-70 | DCPC |  |  | Die Dia-35mm with Carona Treator | Processing | Job Work | 730150 |  | Working | Film |  |  |  | Sai Machine Tools Pvt Ltd | mail@saimachinetools.com | CIPET-CSTS Hajipur | Hajipur@cipet.gov.in | Processing-Hajipur@cipet.gov.in
Blown Film Plant | Blown Film Plant | Hajipur | Konark Machines | KBFHL/32-S | P/EXF-67 | DCPC |  |  | Die Dia-32mm with Carona Treator | Processing | Job Work | 876250 |  | Working | Film |  |  |  | Konark Plastomech Pvt Ltd | sales@konarkplastomech.com | CIPET-CSTS Hajipur | Hajipur@cipet.gov.in | Processing-Hajipur@cipet.gov.in