## Sheet2
Equipment Name | Approved Abbreviation | Location | Make (Manufacturer) | Model | Serial No | Funding Agency Type | Funding Agency Details (Use Comma if multiple) | Project Title | Equipment Description | Department Name | Facility Name | Rate/Hr | Refernce Website | Equipment Status | Category
Fluorescence Spectroscopy | FLD | Chemistry SF | SHIMADZU | RF-6000 |  | Government | CSIR |  | Fluorescence spectroscopy is a type of electromagnetic spectroscopy that analyzes fluorescence from a sample. It involves using a beam of light, usually ultraviolet light, that excites the electrons in molecules of certain compounds and causes them to emit light; typically, but not necessarily, visible light. A complementary technique is absorption spectroscopy. In the special case of single molecule fluorescence spectroscopy, intensity fluctuations from the emitted light are measured from either single fluorophores, or pairs of fluorophores. | Chemistry | Chemistry Lab 03 | 125 |  | Up | Measurement
Fourier Transform Infrared Spectroscopy Attunated Total Reflectance (FTIRATR) | FTIR-ATR | Chemistry FF | JASCO | 4700 |  | Government | CSIR |  | Fourier-transform infrared spectroscopy (FTIR) is a technique used to obtain an infrared spectrum of absorption or emission of a solid, liquid or gas. An FTIR spectrometer simultaneously collects high-spectral-resolution data over a wide spectral range. This confers a significant advantage over a dispersive spectrometer, which measures intensity over a narrow range of wavelengths at a time. The term Fourier-transform infrared spectroscopy originates from the fact that a Fourier transform (a mathematical process) is required to convert the raw data into the actual spectrum. For other uses of this kind of technique, see Fourier-transform spectroscopy. | Chemistry | Chemistry Lab 02 | 125 |  | Up | Characterization
Fourier Transform Infrared Spectroscopy Attunated Total Reflectance Microscope (FTIRATR Microscope) | FTIR-ATR-microscope | Chemistry FF | AGILENT | CARRY 660/620 |  | Government | CSIR |  | Fourier-transform infrared spectroscopy (FTIR) is a technique used to obtain an infrared spectrum of absorption or emission of a solid, liquid or gas. An FTIR spectrometer simultaneously collects high-spectral-resolution data over a wide spectral range. This confers a significant advantage over a dispersive spectrometer, which measures intensity over a narrow range of wavelengths at a time. The term Fourier-transform infrared spectroscopy originates from the fact that a Fourier transform (a mathematical process) is required to convert the raw data into the actual spectrum. For other uses of this kind of technique, see Fourier-transform spectroscopy. | Chemistry | Chemistry Lab 02 | 125 |  | Up | Characterization
Gas Chromatography Electron Capture Detector (GCECD) | GC-ECD | Chemistry FF | AGILENT | 7890A |  | Government | CSIR |  | Gas chromatography - specifically gas-liquid chromatography - involves a sample being vaporised and injected onto the head of the chromatographic column. The sample is transported through the column by the flow of inert, gaseous mobile phase. The column itself contains a liquid stationary phase which is adsorbed onto the surface of an inert solid. | Chemistry | Chemistry Lab 02 | 125 |  | Up | Measurement
Gas Chromatography Flame Ionisation Detector (GCFID) | GC-FID | Chemistry GF | AGILENT | 7890A |  | Government | CSIR |  | Gas chromatography - specifically gas-liquid chromatography - involves a sample being vaporised and injected onto the head of the chromatographic column. The sample is transported through the column by the flow of inert, gaseous mobile phase. The column itself contains a liquid stationary phase which is adsorbed onto the surface of an inert solid. | Chemistry | Chemistry Lab 01 | 150 |  | Up | Measurement
Gas Chromatography Flame Photometry Detector (GCFPD) | GC-FPD | Chemistry GF | BRUKER | 450 |  | Government | CSIR |  | Gas chromatography - specifically gas-liquid chromatography - involves a sample being vaporised and injected onto the head of the chromatographic column. The sample is transported through the column by the flow of inert, gaseous mobile phase. The column itself contains a liquid stationary phase which is adsorbed onto the surface of an inert solid. | Chemistry | Chemistry Lab 01 | 150 |  | Up | Measurement
Gas Chromatography Mass Spectrometer (GCMS) | GC-MS | Chemistry New Building | AGILENT | 7890A/5975C MSD |  | Government | CSIR |  | Gas chromatography - specifically gas-liquid chromatography - involves a sample being vaporised and injected onto the head of the chromatographic column. The sample is transported through the column by the flow of inert, gaseous mobile phase. The column itself contains a liquid stationary phase which is adsorbed onto the surface of an inert solid. | Chemistry | Chemistry Lab 01 | 150 |  | Up | Measurement
Gas Chromatography Tandem Mass Spectrometer | GC-MSMS | Chemistry New Building | BRUKER | SCION TQ |  | Government | CSIR |  | Gas chromatography - specifically gas-liquid chromatography - involves a sample being vaporised and injected onto the head of the chromatographic column. The sample is transported through the column by the flow of inert, gaseous mobile phase. The column itself contains a liquid stationary phase which is adsorbed onto the surface of an inert solid. | Chemistry | Chemistry Lab 01 | 150 |  | Up | Measurement
Gel Permeation Chromatography Multi Angle Laser Light Scattering (GPCMALLS) | GPC-MALLS | Chemistry SF | SHIMADZU |  |  | Government | CSIR |  | Gel permeation chromatography (GPC) is one of the most powerful and versatile analytical techniques available for understanding and predicting polymer performance. It is the most convenient technique for characterizing the complete molecular weight distribution of a polymer | Chemistry | Chemistry Lab 03 | 175 |  | Up | Characterization
High Performance Liquid Chromatography Fluorescence Spectroscopy (HPLCFLD) | HPLC-FLD | Chemistry SF | WATERS | ALLIANCE HPLC-e2695/2475 |  | Government | CSIR |  | High performance liquid chromatography (HPLC) is basically a highly improved form of column liquid chromatography. Instead of a solvent being allowed to drip through a column under gravity, it is forced through under high pressures of up to 400 atmospheres. That makes it much faster. All chromatographic separations, including HPLC operate under the same basic principle; separation of a sample into its constituent parts because of the difference in the relative affinities of different molecules for the mobile phase and the stationary phase used in the separation. | Chemistry | Chemistry Lab 03 | 175 |  | Up | Measurement
High Performance Liquid Chromatography Photodiode Array (HPLCPDA) | HPLC-PDA | Chemistry SF | WATERS | ALLIANCE HPLC-2695/2998 |  | Government | CSIR |  | High performance liquid chromatography (HPLC) is basically a highly improved form of column liquid chromatography. Instead of a solvent being allowed to drip through a column under gravity, it is forced through under high pressures of up to 400 atmospheres. That makes it much faster. All chromatographic separations, including HPLC operate under the same basic principle; separation of a sample into its constituent parts because of the difference in the relative affinities of different molecules for the mobile phase and the stationary phase used in the separation. | Chemistry | Chemistry Lab 03 | 175 |  | Up | Measurement
High Performance Thin Layer chromatography (HPTLC) | HPTLC | Chemistry FF | DESAGA | AS-30 |  | Government | CSIR |  | High-performance thin-layer chromatography (HPTLC) is an enhanced form of thin-layer chromatography (TLC). A number of enhancements can be made to the basic method of thin-layer chromatography to automate the different steps, to increase the resolution achieved and to allow more accurate quantitative measurements. | Chemistry | Chemistry Lab 02 | 175 |  | Up | Measurement
High Resolution Mass Spectrometer (HRMS) | HRMS | Electronics GF | WATERS | XEVO QTOF |  | Government | CSIR |  | High-resolution MS (HRMS) is rapidly advancing into many fields of modern analytical sciences. TOF systems are now frequently used in laboratories, where only a few years ago traditional quadrupole and ion trap mass spectrometers dominated. In particular, the selective data-acquisition modes of triple quadrupole mass spectrometers (e.g., precursor ion scan or multiple reaction monitoring) are increasingly being replaced by full-scan or MS/MS experiments on HRMS instruments even in quantitative applications, because the information gained from high-resolution, accurate mass data often outweighs the benefits of highly selective measurements on low-resolution mass spectrometers. | Electronics | Electronics Lab 01 | 175 |  | Up | Characterization
Indectively Coupled Plasma Mass Spectrometer (ICPMS) | ICP-MS | Electronics FF | AGILENT | 7700 SERIES |  | Government | CSIR |  | Inductively Coupled Plasma Mass Spectrometry (ICP-MS) is an analytical technique used for elemental determinations. a high performance, double focusing magnetic sector field ICP-MS. Aerosol samples are transported into the core of the inductively coupled argon plasma which generates temperatures of 6000-10000 degrees C, where they are completely desolvated and ionized. The resultant ions are separated and collected by mass to charge ratios. | Electronics | Electronics Lab 02 | 175 |  | Up | Characterization
Indectively Coupled Plasma Optical Emission Spectroscopy (ICPOES) | ICP-OES | Electronics FF | TELEDYNE LEEMAN | PRODIGY XP |  | Government | CSIR |  | The solution to analyze is conducted by a peristaltic pump though a nebulizer into a spray chamber. The produced aerosol is lead into an argon plasma. Plasma is the forth state of matter, next to the solid, liquid and gaseous state. In the ICP-OES the plasma is generated at the end of a quarts torch by a cooled induction coil through which a high frequency alternate current flows. As a consequence, an alternate magnetic field is induced which accelerated electrons into a circular trajectory. Due to collision between the argon atom and the electrons ionization occurs, giving rise to a stable plasma. The plasma is extremely hot, 6000-7000 K. In the induction zone it can even reach 10000 K. In the torch desolvation, atomization and ionizations of the sample takes place. Due to the thermic energy taken up by the electrons, they reach a higher "excited" state. When the electrons drop back to ground level energy is liberated as light (photons). Each element has an own characteristic emission spectrum that is measured with a spectrometer. The light intensity on the wavelength is measured and with the calibration calculated into a concentration. | Electronics | Electronics Lab 02 | 200 |  | Up | Measurement
Ion Chromatograph (IC) | IC | Electronics FF | METROHM | 850 PROFESSIONAL IC |  | Government | CSIR |  | Ion chromatography (or ion-exchange chromatography) is a chromatography process that separates ions and polar molecules based on their affinity to the ion exchanger. It works on almost any kind of charged molecule—including large proteins, small nucleotides, and amino acids. The two types of ion chromatography are anion-exchange and cation-exchange. Cation-exhchange chromatography is when the stationary phase is negatively charged and positively charged molecules are loaded to be attracted to it. Anion-exchange chromatography is when the stationary phase is positively charged and negatively charged molecules are loaded to be attracted to it. It is often used in protein purification, water analysis, and quality control. | Electronics | Electronics Lab 02 | 200 |  | Up | Measurement
Leather Sole Abrasion Tester |  | Electronics GF | SATRA | STM 140 |  | Government | CSIR |  | This equipment is intended to determine the abrasion resistance of a soling material. The method is mainly applicable to footwear sole leather but it can be used with leather sheet material. The waring surfaces of two square test specimens are placed in contact with a standard abradant. The test specimens are then moved backwards and forwards over the abradant under a constant contact force. The average rate of reduction in thickness of the specimen material per thousand cycles throughout most its thickness. Load applied 13.5 ± 0.5N Speed 30 ± 5 cycles per minute | Electronics | Electronics Lab 01 | 200 |  | Up | Measurement
Macromolecular X- Ray Diffractometer (XRD) | XRD | Electronics SF | RIGAKU | RIGAKU RUH3R |  | Government | CSIR |  | To determine the structure of the biomacromolecules | Electronics | Electronics Lab 03 | 200 |  | Up | Measurement
Matrix Assisted Laser Desorption/Ionisation Mass Spectrometer | MALDI-TOF | Electronics SF | BRUKER | MICROFLEX LRF |  | Government | CSIR |  | In mass spectrometry, matrix-assisted laser desorption/ionization (MALDI) is an ionization technique that uses a laser energy absorbing matrix to create ions from large molecules with minimal fragmentation. It has been applied to the analysis of biomolecules (biopolymers such as DNA, proteins, peptides and sugars) and large organicmolecules (such as polymers, dendrimers and other macromolecules), which tend to be fragile and fragment when ionized by more conventional ionization methods. It is similar in character to electrospray ionization (ESI) in that both techniques are relatively soft (low fragmentation) ways of obtaining ions of large molecules in the gas phase, though MALDI typically produces far fewer multi-charged ions.MALDI methodology is a three-step process. First, the sample is mixed with a suitable matrix material and applied to a metal plate. Second, a pulsed laser irradiates the sample, triggering ablation and desorption of the sample and matrix material. Finally, the analyte molecules are ionized by being protonated or deprotonated in the hot plume of ablated gases, and can then be accelerated into whichever mass spectrometer is used to analyse them. | Electronics | Electronics Lab 03 | 200 |  | Up | Characterization
Particle Size Analyser (PSA)/Zeta Potential | DLS | Electronics SF | MALVERN | ZETASIZER NANO ZS |  | Government | CSIR |  | Particle size analyzer is equipped qith 4 mW He-Ne laser and can be able to detect the particle size ranging from 0.3 nm to 10 microns. The size range for the zeta potential measurement is 3.8 nm to 100 microns. The multipurpose titator accessory includes 3 titrant dispensing unit. | Electronics | Electronics Lab 03 | 200 |  | Up | Measurement
Powder X-Ray Difraction (PXRD) | PXRD | Electronics FF | RIGAKU | RIGAKU MINI FLEX II |  | Government | CSIR |  | To determine the crystalline properties and size of the powder samples | Electronics | Electronics Lab 02 | 200 |  | Up | Characterization
Real Time PCR Machine (RTPCR) | RT PCR | Electronics GF | ABI System | Step one plus |  | Government | CSIR |  | Principle of RT-PCR. Progress of DNA amplification during a Polymerase Chain Reaction (PCR) can be monitored in "real time" (RT-PCR) by measuring the release of fluorescent "flashes" during amplification | Electronics | Electronics Lab 01 | 200 |  | Up | Characterization
Scanning Electron Microscopy (SEM) with EDAX | SEM-EDAX | Electronics SF | THERMO | QUANTA 200 |  | Government | CSIR |  | To study the morphology of thin films, leather, elemental characterization, nanoparticles etc., | Electronics | Electronics Lab 03 | 200 |  | Up | Characterization
Chemical Vapor Deposition (CVD) | CVD | EC Lab GF | Mansha Vacuum Equipment Pvt. Ltd. Bengaluru |  |  | Government | CSIR |  | High Temperature Tubular Furnace : Single Zone / Two Zone Tube Quartz : upto 1200°C Vacuum Pumping System Vacuum Valves Vacuum Gauges Temperature Controllers Gas mixing chamber Mass Flow Controllers : Argon / Nitrogen | Electronics & Communication | EC Lab 01 | 225 |  | Under Maintenance | Fabrication
FPGA Development Board | FPGA | EC Lab GF | DELL, Texas Instruments |  |  | Government | CSIR |  | High Power Computing work station, DSP Processors | Electronics & Communication | EC Lab 01 | 225 |  | Under Maintencance | Analytical Measurement
E&C Lab Equipment and Boards | Powerstation | EC Lab GF | DELL | i3 |  | Government | CSIR |  | High Power Computing work station | Electronics & Communication | EC Lab 01 | 225 |  | Under Maintencance | Analytical Measurement
PCB Board Frabricator | PCB Fabrication Unit | EC Lab FF | NVIS Technologies |  |  | Government | CSIR |  | Manual PCB Fabrication Unit | Electronics & Communication | EC Lab 02 | 225 |  | Up | Fabrication
Lumerical Products Academic Lab Suite |  | EC Lab FF | Lumerical |  |  | Government | CSIR |  | Software | Electronics & Communication | EC Lab 02 | 225 |  | Up | Simulation
Dell Precision Tower 3620 XCTO Base(CX) | Dell Workstation | EC Lab FF | Dell International Services India | 3620 XCTO Base(CX) |  | Government | CSIR |  | Dell workstation | Electronics & Communication | EC Lab 02 | 225 |  | Up | Simulation
Linear Actuator - 100.1 -12 vdc |  | EC Lab FF | Actuonix | PQ12-P |  | Government | CSIR |  | Motors with Controller Board | Electronics & Communication | EC Lab 02 | 225 |  | Up | Analytical Measurement
Analog System Lab Kit | ASLK | EC Lab SF | Phillips | M1550 |  | Government | CSIR |  | 0.005 to 50 N;-5 to 200 deg. C | Electronics & Communication | EC Lab 03 | 200 |  | Up | Analytical Measurement
AVR Studio |  | EC Lab SF | Phillips | M1550 |  | Government | CSIR |  | 600 E series specifications | Electronics & Communication | EC Lab 03 | 200 |  | Up | Analytical Measurement
High Frequency Structure Simulator | HFSS | EC Lab SF | Phillips | M1550 |  | Government | CSIR |  | Max. scan speed~20,000 u/sec | Electronics & Communication | EC Lab 03 | 200 |  | Up | Analytical Measurement
Laboratory Virtual Instrument Engineering Workbench | LabVIEW | EC Lab SF | Phillips | M1550 |  | Government | CSIR |  | Resoln: 0.1 μm; SiC tip | Electronics & Communication | EC Lab 03 | 200 |  | Up | Analytical Measurement
High Temperature Furnance | Furnace | MS Lab GF | OMEGA Furances Pvt. Ltd. | HT-1800 |  | Government | CSIR |  | 1800 Deg C Furnace | Material Science | MS Lab 01 | 175 |  | Up | Fabrication
Sputter Deposition | Sputtering M/C | MS Lab GF | MANSHA Vaccum Equ. Pvt. Ltd. | DC-RF-PDC |  | Government | CSIR |  | Sputtering for PDC | Material Science | MS Lab 01 | 175 |  | Up | Fabrication
UV-VIS-Spectrophotometer | UV-VIS | MS Lab GF | Shimadzu, Japan | Shimadzu UV-2600 Model: 206-27600-45 |  | Government | CSIR |  | Lo-Ray-Ligh grade blazed holographic diffraction grating with Czerny- Turner monochromator design Wavelength range from 185nm to 900nm expandable to Near Infra-Red range up to 1,400nm with integrating sphere attachment Variable spectral bandwidth selection from 0.1nm to 5nm and L2/L5 for low stray light mode for critical samples 32bit UV Probe software includes – Spectrum, Data processing , Multitasking Photometric, Kinetics and time course, Report Generation and Inspection mode ISR-2600 Plus Integrating Sphere Measurement Range : 220 – 1,400 nm | Material Science | MS Lab 01 | 175 |  | Up | Characterization
Scanning Tunneling Microscopy (STM) | STM | MS Lab FF | Nanosurf AG, Switzerland | Nanosurf Naio STM - BT 04999 |  | Government | CSIR |  | Naio STM 500 nm Imaging modes ○ Constant current (Topography) Constant Height (Current) Spectroscopy Modes ○ Current Voltage ○ Current Distance | Material Science | MS Lab 02 | 175 |  | Up | Characterization
Cone & Plate Viscometer |  | MS Lab FF | Brookfield, UK | (CAP2000+H) + CAP-01 |  | Government | CSIR |  | Spindle: CAP-01 Viscosity Range: 0.2- 375 Poise Shear Rate: 13.3N/sec Sample Volume: 67 micron Speed: 5 to 1000 rpm Automated PC Control using CAPCALC Software Choice of Built -in temperature control: 5°C - 75°C | Material Science | MS Lab 02 | 175 |  | Up | Characterization
Digital Viscometer |  | MS Lab FF | Brookfield, UK | RVDV-2T |  | Government | CSIR |  | Spindle: SC4-27 Viscosity Range: 100- 40M cP(mPa.s) Shear Rate: wide range Speed: 0.1 to 200 rpm Automated PC Control using Software | Material Science | MS Lab 02 | 175 |  | Up | Characterization
Rheometer |  | MS Lab FF | Brookfield, UK | Thermosel 230V DP |  | Government | CSIR |  | Spindle SC4-27 Viscosity Range: 125- 2.5McP (mPa.s) Shear Rate: 0.34N/sec Sample Volume: 10.5mL Speed: 5 to 1000 rpm Automated PC Control using CAPCALC Software Choice of Built -in temperature control: 5°C - 75°C | Material Science | MS Lab 02 | 150 |  | Up | Characterization
Rheometer | Rheometer | MS Lab SF | Anton Paar | MCR 302 | 10 | Government | CSIR |  | 0.005 to 50 N;-5 to 200 deg. C | Material Science | MS Lab 03 | 150 |  | Up | Characterization
Electrochemical workstation | Electrochemical workstation | MS Lab SF | CH Instruments, USA | CH instruments 600E series | 11 | Government | CSIR |  | 600 E series specifications | Material Science | MS Lab 03 | 150 |  | Up | Fabrication
GC-MS | GC-MS | MS Lab SF | Shimadzu (Asia Pacific) Pte Ltd, Singapore | GC-MS QP2010Ultra | 12 | Government | CSIR |  | Max. scan speed~20,000 u/sec | Material Science | MS Lab 03 | 150 |  | Up | Analytical Measurement
Surface profiler | Surface profiler | MS Lab SF | Bruker AXS Pte Ltd, Singapore | Bruker DektakXT | 13 | Government | CSIR |  | Resoln: 0.1 μm; SiC tip | Material Science | MS Lab 03 | 150 |  | Up | Fabrication
Powder X-Ray Diffractometer | Powder X-Ray Diffractometer | MS Lab SF | Bruker AXS GmbH, Germany | D8 Eco Advance X-ray diffractometer | 14 | Government | CSIR |  | CuKα, 20 kV | Material Science | MS Lab 03 | 150 |  | Up | Fabrication
CNC Wire Cut Electric Discharge Machine | Wire Cut EDM | MME Lab GF | CONCORD United Products Pvt. Ltd. | DK7732VC |  | Government | CSIR |  | Hard machining | Mechanical & Manufacturing Engineering | MME Lab 01 | 125 |  | Up | Fabrication
Optical Measuring Microscope (OMM) | OMM | MME Lab GF | Olympus | STM-7 |  | Government | CSIR |  | Surface Measuring | Mechanical & Manufacturing Engineering | MME Lab 01 | 125 |  | Up | Fabrication
Piezoelectric Milling Tool Dynamometer | Dynamometer | MME Lab GF | Medilab Enterprises | MLB-PML-P300 |  | Government | CSIR |  | Cutting Force Measuring | Mechanical & Manufacturing Engineering | MME Lab 01 | 125 |  | Up | Fabrication
Laser Based Digital Tool Tip Temperature Indicator | Digital Tool Tip Temperature Indicator | MME Lab GF | Medilab Enterprises | MLB-1200 |  | Government | CSIR |  | Temperature Measuring | Mechanical & Manufacturing Engineering | MME Lab 01 | 125 |  | Up | Fabrication
Hydraulic Press | Hydraulic Press | MME Lab GF | Industrial Engineering Instruments | IEI - Customised |  | Government | CSIR |  | Load Frame rated for at least 25kN in tension / compression dynamic capacity Hydraulic Actuator to load at leat 25kN actuators are double-ended, fatigue rated and designed with proprietary materials that minimize friction, while maximizing reliability, wear resis Hydraylic power pack with hydraulic oil and pump of sufficient capacity to run the system continuously with Aluminum housing manifold blocks that hold valves, and a hydraulic gear pump DSP based Digital Servo Controller Formability fixtures | Mechanical & Manufacturing Engineering | MME Lab 01 | 125 |  | Up | Fabrication
MIG Welding | MIG Welding | MME Lab GF | Industrial Engineering Instruments | IEI - Customised |  | Government | CSIR |  | Electra or equivalent | Mechanical & Manufacturing Engineering | MME Lab 01 | 125 |  | Up | Fabrication
Dynamic Balancing Machine | Balancing Machine | MME Lab GF | Industrial Engineering Instruments | IEI - Customised |  | Government | CSIR |  | Precibalance | Mechanical & Manufacturing Engineering | MME Lab 01 | 175 |  | Up | Fabrication
Wheel Balancing Machine | Wheel Balancing Machine | MME Lab FF | Industrial Engineering Instruments | IEI - Customised |  | Government | CSIR |  | ARO or equivalent | Mechanical & Manufacturing Engineering | MME Lab 02 | 175 |  | Up | Fabrication
Experimental Set Up with All Equipment and Accessories to Evaluate Mechanical Properties of Plant Materials |  | MME Lab FF | Industrial Engineering Instruments | IEI - Customised |  | Government | CSIR |  | IEICOS - Loading Frame, Load Cells with Amplifiers with Computer Interface and Displacement Measurement Fixtures for Tensils, Compression, Shearing and bending developed by IEICOS for the Loading Frame Computer interface and Lab view based graphical user interface software Computer with runtime version of Lab view installed (DELL/HP/Equivalent: Intel Core i3, 4GB RAM with DVDRW, WIN8, 64 bit, Hard disc, 500 GB, 18.5" colour flat panel monitor, keyboard, mouse, CD/DVD writer with software installed or better) | Mechanical & Manufacturing Engineering | MME Lab 02 | 175 |  | Up | Fabrication
Set of Electrical Motors with Different Power Ratings and Related Accessories |  | MME Lab FF | Industrial Engineering Instruments | IEI - Customised |  | Government | CSIR |  | Induction Motors High Efficient Light Weight High Torque Geared HUB Motor with Controlled | Mechanical & Manufacturing Engineering | MME Lab 02 | 175 |  | Up | Fabrication
Set of Petrol/Diesel Engines with Different Power Ratings and Accessories Tools and Accessories Required for Prototype Development |  | MME Lab FF | Industrial Engineering Instruments | IEI - Customised |  | Government | CSIR |  | Petrol Engine 4 Stroke Single Cylinder Disel Engine - Kissan AKV - 10 Spanner Set, Ring Set, Bit Box etc | Mechanical & Manufacturing Engineering | MME Lab 02 | 175 |  | Up | Fabrication
3D Printer with all Accessories | 3D Printer | MME Lab FF | Vyapti Tecnica Solutions LLP | Aeqon 400 |  | Government | CSIR |  | Aeqon 400 Rapid Prototyping Machine with build size 300mm x 250mm x 400mm (LxWxH) Print Cleaning Accessory Kit Machine Interface Software & Manual Nozzle ABS Spools | Mechanical & Manufacturing Engineering | MME Lab 02 | 175 |  | Up | Fabrication
Centrifuge |  | MME Lab SF | Phillips | M1550 |  | Government | CSIR |  | dia:0.3 nm - 10μm; sensitiviy:0.1mg/mL (Lysozyme) | Mechanical & Manufacturing Engineering | MME Lab 03 | 175 |  | Up | Analytical Measurement
Digital Balance |  | MME Lab SF | Phillips | M1550 |  | Government | CSIR |  | 9000 -350 cm-1; Max. Resn: better than 0.075 cm-1 | Mechanical & Manufacturing Engineering | MME Lab 03 | 225 |  | Up | Analytical Measurement
Hot Air Oven |  | MME Lab SF | Phillips | M1550 |  | Government | CSIR |  | 200 - 2500 nm; DRA; solid, film, liquid sample type | Mechanical & Manufacturing Engineering | MME Lab 03 | 225 |  | Up | Analytical Measurement
Particle Size Analyser (PSA) | PSA | MME Lab SF | Malvern Instruments, UK | Zetasizer Nano ZSP | 5 | Government | CSIR |  | dia:0.3 nm - 10μm; sensitiviy:0.1mg/mL (Lysozyme) | Mechanical & Manufacturing Engineering | MME Lab 03 | 225 |  | Up | Simulation
FTIR | FTIR | MME Lab SF | Agilent technologies, USA | Cary 660FTIR spectrometer | 6 | Government | CSIR |  | 9000 -350 cm-1; Max. Resn: better than 0.075 cm-1 | Mechanical & Manufacturing Engineering | MME Lab 03 | 225 |  | Up | Fabrication
UV-VIS-NIR | UV-VIS-NIR | MME Lab SF | Cary Agilent Technologies, USA | G9825A CARY UV-Vis NIR Spectrophotometer | 7 | Government | CSIR |  | 200 - 2500 nm; DRA; solid, film, liquid sample type | Mechanical & Manufacturing Engineering | MME Lab 03 | 225 |  | Up | Characterization
BET Surface Area Analyzer | BET Surface Area Analyzer | MME Lab SF | QuantaChrome instruments | AutosorbiQ and ASiQwin | 17 | Government | CSIR |  | Autosorb iQ and ASiQwin | Mechanical & Manufacturing Engineering | MME Lab 03 | 225 |  | Up | Analytical Measurement
Fluorimeter | Fluorimeter | MME Lab SF | Edinburgh Instruments Ltd, UK | FS5 Spectrofluoromete | 18 | Government | CSIR |  | 240-850 nm, liquid & solid sample type; MCS-mode | Mechanical & Manufacturing Engineering | MME Lab 03 | 225 |  | Up | Analytical Measurement
High pressure Liquid Chromatography QDA Mass detector (HPLC Faraday -MS(QDA)) | HPLC Faraday -MS(QDA) | MME Lab SF | Waters | Water Aquity QDA detector | 19 | Government | CSIR |  | 10-1200Da M/Z range | Mechanical & Manufacturing Engineering | MME Lab 03 | 225 |  | Up | Analytical Measurement
Differential Scanning Calorimeter (DSC) | DSC | Nanoscience FF | TA INSTRUMENTS | Q200 |  | Government | CSIR |  | Differential scanning calorimetry, or DSC, is a thermoanalytical technique in which the difference in the amount of heat required to increase the temperature of a sample and reference is measured as a function of temperature. Both the sample and reference are maintained at nearly the same temperature throughout the experiment. Generally, the temperature program for a DSC analysis is designed such that the sample holder temperature increases linearly as a function of time. The reference sample should have a well-defined heat capacity over the range of temperatures to be scanned | NanoScience | Nanoscience Lab 02 | 225 |  | Up | Characterization
Digital Lastometer |  | Nanoscience SF | SATRA | STM 463 |  | Government | CSIR |  | In a lastometer test, a circular specimen of the material to be tested is clamped around its edge and is gradually distended by forcing a small metal ball attached to a plunger through the specimen at a controlled speed. As the test proceeds, the displacement of the ball plunger is accurately recorded, along with the force on the plunger. | NanoScience | Nanoscience Lab 03 | 225 |  | Up | Measurement
DNA Sequencing and Analysis | DNA sequencer | Nanoscience FF | APPLIED BIOSYSTEMS | A3500 GENETIC ANALYSER |  | Government | CSIR |  | Identification of the sequence of nucleotides within a DNA molecule. DNA sequencer will be used for genotyping, molecular identification of microorganism and clones etcide | NanoScience | Nanoscience Lab 02 | 225 |  | Up | Measurement
Electrochemical Workstation | Electrochemical Analyzer | Nanoscience FF | CH INSTRUMENTS | CHI 660E |  | Government | CSIR |  | Electrochemical workstation is equipped with potentiostat and galvansostat with the impedance analyzer. The potential range is -10 to +10 V. The equipment is capable of measuring cyclic voltammetry, linear sweep voltammetry, differential pulse voltammetry, impedance (time, potential), AC Impedance (10mHz to 1 MHz), Chrono coulometry, and Chrono amperometry | NanoScience | Nanoscience Lab 02 | 300 |  | Up | Measurement
Electron Paramagnetic Resonance (EPR) Spectrometer-Xband | X-band EPR | Nanoscience GF | JEOL | JES-X310 |  | Government | CSIR |  | X-Band EPR spectrometer | NanoScience | Nanoscience Lab 01 | 300 |  | Up | Characterization
Fast Protein Liquid Chromatography (FPLC) | FPLC | Nanoscience GF | GH HEALTH CARE | AKTA |  | Government | CSIR |  | Downstream processing of proteins including separation and purification of proteins using different column materials. | NanoScience | Nanoscience Lab 01 | 350 |  | Up | Measurement
Flow Cytometer | FACS | Nanoscience GF | BD | FACS verse |  | Government | CSIR |  | Flow cytometry is a technology that is used to analyse the physical and chemical characteristics of particles in a fluid as it passes through at least one laser. Cell components are fluorescently labelled and then excited by the laser to emit light at varying wavelengths. | NanoScience | Nanoscience Lab 01 | 350 |  | Up | Measurement
Flow Cytometer | FACS | Nanoscience FF | BD | FACS Caliber 4S |  | Government | CSIR |  | Flow cytometry is a technology that is used to analyse the physical and chemical characteristics of particles in a fluid as it passes through at least one laser. Cell components are fluorescently labelled and then excited by the laser to emit light at varying wavelengths. | NanoScience | Nanoscience Lab 02 | 500 |  | Up | Measurement
Fluorescence Microscope | Microscope | Nanoscience SF | Leica | DMI8 |  | Government | CSIR |  | Used for studying morphology of cells using fluroscent dyes. It will used for multicolour staining, labelling of structures within cells, and the measurement of the physiological state of a cell. | NanoScience | Nanoscience Lab 03 | 500 |  | Up | Characterization
Fluorescence Microscopy (FL Microscopy) | FL Microscopy | Nanoscience SF | LEICA | DMi8 |  | Government | CSIR |  | Used for studying morphology of cells using fluroscent dyes. It will used for multicolour staining, labelling of structures within cells, and the measurement of the physiological state of a cell. | NanoScience | Nanoscience Lab 03 | 500 |  | Up | Characterization
Digital PH Metre | PH Metre | Pharmaceutics Lab GF | Amkette Analytics Ltd. | FT20 |  | Government | CSIR |  | Potable/ Pocket type - Electronic pH Meter with Temperature and Humidity Reading | Pharmaceutics | Pharmaceutics Lab 01 | 500 |  | Up | Analytical Measurement
Digital Balanace | Balance | Pharmaceutics Lab GF | Shimadzu | 0.1mg Sensitivity |  | Government | CSIR |  | Weighing Sensitivity 0.1 – 200g | Pharmaceutics | Pharmaceutics Lab 01 | 500 |  | Up | Analytical Measurement
Transmission Electrone Microscope 200kV (TEM 200kV) | TEM 200kV | Pharmaceutics Lab GF | JEOL | JEM-2100 | 1 | Government | CSIR |  | CuKα, 20 kV | Pharmaceutics | Pharmaceutics Lab 01 | 650 |  | Up | Simulation
Scanning Electron Microscope (SEM) | SEM | Pharmaceutics Lab GF | JEOL | JSM IT300 | 2 | Government | CSIR |  | LV mode; probe current up to 1μA;EDS attached | Pharmaceutics | Pharmaceutics Lab 01 | 650 |  | Up | Fabrication
Atomic Force Microscope (AFM) | AFM | Pharmaceutics Lab GF | Bruker, Germany | Multimode 8 | 3 | Government | CSIR |  | CFM;EFM;KPFM;MFM | Pharmaceutics | Pharmaceutics Lab 01 | 650 |  | Up | Analytical Measurement
Confocal Raman (CF) | CF | Pharmaceutics Lab FF | WiTec, Germany | alpha300R | 4 | Government | CSIR |  | Confocal Raman Imaging | Pharmaceutics | Pharmaceutics Lab 02 | 650 |  | Up | Research Instrument
TG-DTA | TG-DTA | Pharmaceutics Lab FF | Perkin Elmer | STA8000 | 8 | Government | CSIR |  | up to 11600 deg. C | Pharmaceutics | Pharmaceutics Lab 02 | 700 |  | Up | Characterization
Differential Scanning Calorimeter (DSC) | DSC | Pharmaceutics Lab FF | Perkin Elmer | DSC8000 | 9 | Government | CSIR |  | up to 750 deg. C | Pharmaceutics | Pharmaceutics Lab 02 | 700 |  | Up | Characterization
Small Angle X-Scattering System | Small Angle X-Scattering System | Pharmaceutics Lab FF | Anton PaarSAXess, Austria | 84982 / 90221900 / AT | 15 | Government | CSIR |  | qmin.: 0.03 nm-1; s to d: 26 cm, CuKα, liquid and solid sample type | Pharmaceutics | Pharmaceutics Lab 02 | 700 |  | Up | Fabrication
Circular Dichroism Sectrometer | Circular Dichroism Sectrometer | Pharmaceutics Lab FF | Jasco International Co.Ltd | J-1500 (150-S) | 16 | Government | CSIR |  | Xenon lamp, high speed scanning up to 1600 nm | Pharmaceutics | Pharmaceutics Lab 02 | 700 |  | Up | Fabrication
400 MHz High Resolution Solid-State Nuclear Magnetic Resonance (NMR) Spectrometer | Solid NMR | Physics GF | BRUKER | AVANCE III HD |  | Government | CSIR |  | 400MHz Solid-state NMR spectrometer | Physics | Physics Lab 01 | 400 |  | Up | Characterization
400 MHz High Resolution Solution-State Nuclear Magnetic Resonance (NMR) Spectrometer | Solution NMR | Physics FF | BRUKER | AVANCE III HD |  | Government | CSIR |  | 400MHz Solution-state NMR spectrometer | Physics | Physics Lab 02 | 400 |  | Up | Characterization
500 MHz High Reoslution Solution-State Nuclear Magnetic Resonance (NMR) Spectrometer | Solution NMR | Physics SF | JEOL | ECA 500 |  | Government | CSIR |  | 500MHz Solution-state NMR spectrometer | Physics | Physics Lab 03 | 400 |  | Up | Characterization
Atomic Force Microscope (AFM) | AFM | Physics GF | NT-MDT | NTEGRA PRIMA |  | Government | CSIR |  | To study the topography, orientation at the molecular level | Physics | Physics Lab 01 | 400 |  | Up | Characterization
Bata Flexing Resistance |  | Physics FF | SATRA | STM 612 |  | Government | CSIR |  | This equipment is determine the resistance of a component or material to crack initiation and growth due to repeated flexing. The equipment is mainly applicable to outsole of footwear but may also be used with certain other flexible components. A test specimen is bonded, with strong adhesive, to a continuous belt which is driven round two roller. The spacing, and radius of the rollers is such that the test specimen is repeatedly subjected to a short period of rapid flexing followed by a longer period unflexed which simulated the wear conditions of a footwear outsole. The specimen is flexed for a fixed number of cycles and the number of cracks which form and their severity are recorded. Diameter of the roller 120, 60, 90mm and speed of the roller 247 rev/per minute, Belt speed 90 ± 8 cycles / per minute | Physics | Physics Lab 02 | 400 |  | Up | Measurement
CHNS ANALYSER | CHNS | Physics GF | EURO VECTOR | 3000 |  | Government | CSIR |  | The CHNS(O) Analyzer find utility in determining the percentages of Carbon, Hydrogen, Nitrogen, Sulphur and Oxygen of organic compounds, based on the principle of "Dumas method" which involves the complete and instantaneous oxidation of the sample by "flash combustion". The combustion products are separated by a chromatographic column and detected by the thermal conductivity detector (T.C.D.), which gives an output signal proportional to the concentration of the individual components of the mixture | Physics | Physics Lab 01 | 450 |  | Up | Characterization
Colour Fastness to Light from a Xenon Arc |  | Physics SF | ATLAS | ALPHA/602007 |  | Government | CSIR |  | This equipment is intended for determining the resistance of the colour of leather, footwear components, textiles of all kinds and in all forms to the action of an artificial light source representative of natural daylight. A specimen to be tested is exposed to artificial light under prescribed conditions, along with a set of blue wool references. The colour fastness is assessed by comparing the change in colour of the test specimen with that of the references used. Applicable test method ISO 105 B02, SATRA TM 160. Filter system - xenonchrome 320 filter systems. Champer temperature 45 Degree and RH 0 - 60 % | Physics | Physics Lab 03 | 450 |  | Up | Measurement
Confocal Raman Spectroscopy | RAMAN | Physics FF | HORIBA | LABRAM HR EVOLUTION |  | Government | CSIR |  | Raman spectroscopy is a spectroscopic technique used to observe vibrational, rotational, and other low-frequency modes in a system. Raman spectroscopy is commonly used in chemistry to provide a structural fingerprint by which molecules can be identified. | Physics | Physics Lab 02 | 450 |  | Up | Characterization
Scanning Electron Microscopy (SEM) Desktop | SEM | Physics SF | PHENOM WORLD | Phenom Pro |  | Government | CSIR |  | To study the morphology of thin films, leather, nanoparticles etc., | Physics | Physics Lab 03 | 450 |  | Up | Characterization
Test Tube Shaker |  | Physics SF | Phillips | M1550 |  | Government | CSIR |  | up to 11600 deg. C | Physics | Physics Lab 03 | 450 |  | Up | Analytical Measurement
UV-Visible Spectrometer |  | Physics SF | Phillips | M1550 |  | Government | CSIR |  | up to 750 deg. C | Physics | Physics Lab 03 | 450 |  | Up | Analytical Measurement
Slip Resistance Tester |  | Space Research GF | SATRA | STM 603 |  | Government | CSIR |  | This equipment is determines the coefficient of friction (Slip resistance) between footwear and underfoot surfaces under conditions simulating those experienced in the phases of a typical walking and running when slip is most likely to occur. This equipment is applicable to all types of footwear, outsole units, heel top-pieces (top-lifts) and sheet soling materials, also to all types of underfoot surfaces, including ice with or without surface contaminates, for example, liquid water, oil and grease. The footwear item and underfoot surface are brought into contact, subjected to a specified vertical force for a short period of static contact then moved horizontally relative to one another at a constant speed. The horizontal frictional force is measured at a given time after movement starts and the dynamic coefficient of friction is calculated for the particular conditions of the test. Applied load 400 to 500 N, Speed 0.3 ± 0.03 meter/seconds | Space Research | Space Research Lab 01 | 575 |  | Up | Measurement
Small Angle X-ray Scatterer (SAXS) | SAXS | Space Research Old Building | ANTON PAAR | SAXS SPACE |  | Government | CSIR |  | For Structural determination in solid, liquid and thin films | Space Research | Space Research Lab 02 | 575 |  | Up | Characterization
Steady State Fluorescence Spectrophotometer | Spectrofluorimeter | Space Research Old Building | HITACHI | F7000 |  | Government | CSIR |  | To study the luminescence properties of solid and liquid samples | Space Research | Space Research Lab 02 | 575 |  | Up | Characterization
Thermogravimetry Analysis (TGA) | TGA | Space Research TF | TA INSTRUMENTS | Q50 |  | Government | CSIR |  | Thermogravimetric analysis (TGA) is conducted on an instrument referred to as a thermogravimetric analyzer. A thermogravimetric analyzer continuously measures mass while the temperature of a sample is changed over time. Mass, temperature, and time in thermogravimetric analysis are considered base measurements while many additional measures may be derived from these three base measurements. | Space Research | Space Research Lab 04 | 575 |  | Up | Characterization
Time Correlated Single Photon Counting Fluorescence Spectrophotometer | TCSPC | Space Research SF | EDINBURGH | FLS980 |  | Government | CSIR |  | TCSPC equipment can be used to measure the fluorescence lifetime in the picosecond-nanosecond range. The resolution of the detector is 600 ps. Pulsed laser diodes (370, 635, 540, 450 nm; 100 ps pulse width) and LED's (270 nm, 1.2 ns pulse width) are used as a excitation source. This equipment also have the accessory to measure the absolute fluorescence quantum yield measurement of thin films. | Space Research | Space Research Lab 03 | 575 |  | Up | Measurement
Transmission Electron Microscopy (TEM)-Desktop | TEM | Space Research SF | Delong America | LVEM5 BASE SYSTEM |  | Government | CSIR |  | To determine the size and morphology of nano-sized samples | Space Research | Space Research Lab 03 | 575 |  | Up | Characterization
Ultra Performance Liquid Chromatography (UPLC)-Photodiode Array (PDA) | UPLC-PDA | Space Research GF | WATERS | ACQUITY H CLASS |  | Government | CSIR |  | To further achieve the dramatic increase in resolution, speed and sensitivity in LC, a significant advancement in the instrumentation and column technology (column particle size and column dimension) were made .To achieve the above targets, Waters in 2004, launched and trademarked Ultra Performance Liquid Chromatography (UPLC) which is based upon small, porous particles (sub 2micron particles). | Space Research | Space Research Lab 01 | 625 |  | Up | Measurement
Ultra Performance Liquid Chromatography (UPLC)-Tandem mass spectrometer | UPLC-MSMS | Space Research FF | WATERS | XEVO TQD 2000 |  | Government | CSIR |  | In particular, the selective data-acquisition modes of triple quadrupole mass spectrometers (e.g., precursor ion scan or multiple reaction monitoring) are increasingly being replaced by full-scan or MS/MS experiments on HRMS instruments even in quantitative applications, because the information gained from high-resolution, accurate mass data often outweighs the benefits of highly selective measurements on low-resolution mass spectrometers. | Space Research | Space Research Lab 02 | 625 |  | Up | Characterization
Universal Test Machine (UTM) | UTM | Space Research FF | INSTRON | 3369/J7257 |  | Government | CSIR |  | This machine is used for testing the strength, elongation at break and compression properties of leather, footwear, garment, good and polymeric film, rubber, textile, coated fabric and any sheet materials under tension or compression mode. The two columns of the main frame provide precise guidance to the moving cross head. The speed of the moving cross head can be adjusted, controlled or varied speed from 0.1mm to 500mm per minute. The load cells capacity available 0.1, 5, 10, 50 KN and are interchangeable and are mounted above or below the cross heads depending upon the nature of the tests. The grips are selected to suit the specific test. Specimen holding devices to grip the specimen of different shapes, dimensions and characteristic are available. The clamping force can be applied mechanically or pneumatically. Exenstion meter is available to check the accuracy of the strain. The speed with which the load is applied can be controlled by and external PC connected to the equipment | Space Research | Space Research Lab 02 | 625 |  | Up | Measurement
UV-VIS Spectroscopy | UV-VIS | Space Research Old Building | AGILENT | CARRY8454 |  | Government | CSIR |  | Ultraviolet–visible spectroscopy or ultraviolet-visible spectrophotometry (UV-Vis or UV/Vis) refers to absorption spectroscopy or reflectance spectroscopy in the ultraviolet-visible spectral region. This means it uses light in the visible and adjacent ranges. The absorption or reflectance in the visible range directly affects the perceived color of the chemicals involved. In this region of the electromagnetic spectrum, atoms and molecules undergo electronic transitions. Absorption spectroscopy is complementary to fluorescence spectroscopy, in that fluorescence deals with transitions from the excited state to the ground state, while absorption measures transitions from the ground state to the excited state. | Space Research | Space Research Lab 04 | 625 |  | Up | Measurement
UV-Visible-Near Infrared Spectrophotometer | UV-Vis-NIR | Space Research TF | AGILENT | CARRY5000 |  | Government | CSIR |  | UV-Vis-NIR equipment is a double beam spectrometer equipped with double monochromator, which enables them to measure the absorption spectra of even the concentrated solutions. The measureable wavelength range for the solution and thin film samples are 200-3000 nm. The integrating sphere for the solid sample to measure the diffuse reflectance spectrum works between 250-2000 nm. Color measurement (Lab values) of the sample is also possible with this equipment | Space Research | Space Research Lab 04 | 625 |  | Up | Measurement