## Sheet2
Equipment Name | Approved Abbreviation | Location | Make (Manufacturer) | Model | Serial No | Funding Agency Type | Funding Agency Details (Use Comma if multiple) | Project Title | Equipment Description | Department Name | Facility Name | Rate/Hr | Refernce Website | Equipment Status | Category
Electrospinning Nanofiber unit |  | Indian Institute of Information Technology,Nagpur, Maharashtra | E-Spin Nanotech Pvt Ltd | ES-2 |  | External | SERB | Electrospinning of lead free NBTBT6 based materials for sensors and energy harvesting applications. | Electrospinning technique is widely used to synthesis nanofibers of variety of materials such as polymer, ceramics, and metal oxides etc. There are more than 100 kind of polymers could be used as raw materials. Such as PEO, DNA, PAA, PLA, and also protein, collagen, organics such as nylon, polyester, acryl resin, and PVA, PS, PAN, peptide, cellulose, so on and so forth. Nanofiber Electrospinning Unit is capable of producing 20 to 1000 nm diameter fibers. The nanofibers have attracted more attention of research community because of its high specific surface area, small diameter and large porosity. | Department of Basic Sciences and Engineering | Electrospinning Nanofiber Unit (ES-2) | 0 | www.istem.gov.in | In working | Research equipement
Electric Furnace |  | Indian Institute of Information Technology,Nagpur, Maharashtra | OKAY | 60F4 |  | External | SERB | Electrospinning of lead free NBTBT6 based materials for sensors and energy harvesting applications. | An electric furnace is a kind of heat producing equipment using electric power. It is used for high-temperature heating,upto 1600°C in research for the purpose of Annealing, calcinations and sintering of the synthesized material. It is also used for heating purpose in various industrial production processes. Electric furnaces are used where more accurate temperature control is required. | Department of Basic Sciences and Engineering | Electric Furnace (OKAY-60F4) | 0 | www.istem.gov.in | In working | Heating equipement