## Sheet1
Name of Equipment | Description | Abbreviation | Location | Make | Model | Serial No. | Category | Funding Agency | Project Title | Department | Facility Lab | Funding Agency Type | Usage Rate
Excimer Laser | 160 mJ@19 kV, 5Hz, 385 mJ@30 kV, 5Hz, 401 mJ@30 kV, 1 Hz, Wavelength-248 nm, Pulse Energy: 400 mJ@248nm, Max. Repetition Rate: 20Hz, Pulse Width: 20 ns (FWHM), Beam Dimensions: 24X10 mm2, Includes: External energy meter for energy measurement at different positions, Premix (Kr-F) cylinder, and Inert Gas (Helium) cylinder. Excimer LASER, procured by the FIST project budget, is a university-wide central thin film processing facility at Shiv Nadar Institution of Eminence (SNIoE), which is Deemed to be a university (formerly Shiv Nadar University). Research scholars and faculty of the Department of Physics and other departments of SNIoE use this facility. So far, the facility has been extensively used by the Department of Physics. The facility has enabled the researchers to perform experiments for a wide range of advanced material applications, such as mainly transparent conducting oxide. | PLD | Shiv Nadar Institution of Eminence (SNIoE), Greater Noida | M/s Coherent (Deutshland) GmBH | COMPex 102 |  | Fabrication | DST_FIST | PROJECT No. SR/FST/PS-I/2017/6 (c) | Physics | R-007A | Government | 15 hrs per week