## Sheet1
Equipment Name* | Approved Abbreviation | Location | Make (Manufacturer)* | Model* | Serial No* | Funding Agency Type* | Funding Agency Details (Use Comma if multiple)* | Equipment Description | Department Name* | Facility Name | Basic Cost(Rs)* | Reference Website | Equipment Status | Category* | Alert to be sent (Email id)*
HIGH-PERFORMANCE LIQUID CHROMATOGRAPHY (HPLC) | (CVRU-CCIL-HPLC-CHEM) | CCIL-CVRU Central Instrumentation Laboratory, Kota, Bilaspur, Chhattisgarh | SHIMADZU | LC-2010C-HT (Auto Sampler) | HSN-9027 | Internal Funding | Internal Funding | Inbuilt Quandary Pump, UV-VIS Detector Reservoir Tray (Solvent Bottle Storage) Inbuilt Column Oven Two Sample Racks (Left & Right Side) 50 Pcs. of Sample vials 2 ml In built 4 Chambered Degasser Inbuilt Sample Cooler LC Solution software, C-18 HPLC Column (150/250 ) | Department of Chemistry | Separation Science, Analytical Chemistry, Pharmaceutical Chemistry, Quantitative analysis, Drug analysis, Natural product analysis in the fields of analytical sciences, industrial sciences, agricultural sciences, chemical sciences, food & biotechnological sciences, pharmaceutical chemistry, life sciences, phytochemistry, & forensic sciences etc. Used to split a mixture of compounds in the fields of analytical chemistry, biochemistry and industrial chemistry for identifying, quantifying and purifying the individual components of the mixture. | 1099878 | www.cvru.ac.in | Working | High-End Analytical Instrument | iqac@cvru.ac.in, jayatimitra@cvru.ac.in
(FTIR) FOURIER TRANSFORM INFRARED SPECTROPHOTOMETER | (CVRU-CCIL-FTIR-IRSpirit) | CCIL-CVRU Central Instrumentation Laboratory, Kota, Bilaspur, Chhattisgarh | SHIMADZU | IRSpirit (SHIMADZU-FTIR-Model-1 with QATR-S) | HSN-90160010 (SRQ No. 384904) | Internal Funding | Internal Funding | SHIMADZU-FTIR Model-1 with QATR-S, Full mid-IR wave number range from 7,800cm-1 to 350 cm-1 Ge coated KBr beam splitter with moisture resistant coatings on surfaces High sensitivity temperature controlled DLATGS detector (DTGS doped with L-Alanine) QATR-S Single bounce Diamond ATR Accessory (Extended range plate) with Automatic recognition KRS-5 Window Plate | Department of Chemistry | Characterization of homopolymers, copolymers & polymer composites & nanocomposites for evaluation of polymerization process, characteriation & determination of polymer structure, surface, degradation etc. & also helpful in study of Forensic toxicology, quality control, biological research, protien investigations, Quantitative analysis, Drug analysis, Natural product analysis in the fields of analytical sciences, industrial sciences, agricultural sciences, chemical sciences, food & biotechnological sciences, pharmaceutical chemistry & life sciences | 1700000 | www.cvru.ac.in | Working | High-End Analytical Instrument | iqac@cvru.ac.in, jayatimitra@cvru.ac.in
FLUORESCENCE SPECTROPHOTOMETER (Spectroflurometer) | (CVRU-CCIL-SF-WS) | CCIL-CVRU Central Instrumentation Laboratory, Kota, Bilaspur, Chhattisgarh | WESWOX-OPTIK | WSPECTRO-21101 | HSN-90279010 Serial No. 84559 | Internal Funding | Internal Funding | High brightness LED 250nm-600nm(LED) EX wavelength standard set 365nm, 376nm, 392nm, 405nm C-T configuration diffraction grating monochromator Emission wavelength range (EM): 200nm ~ 650nm, Bandwidth:10nm (Extend the monochromator to Em200-900 is optional.) Emission wavelength accuracy: ± 1nm Emission wavelength reproducibility: ≤0.5nm | Department of Chemistry | Quantitative & fluorometric analysis in the fields of physical sciences, Chemical Sciences, Analytical sciences, industrial sciences, agricultural sciences, chemical sciences, food & biotechnological sciences, pharmaceutical chemistry, life sciences & forensic sciences etc | 613600 | www.cvru.ac.in | Working | High-End Analytical Instrument | iqac@cvru.ac.in, jayatimitra@cvru.ac.in
ATOMIC ABSORPTION SPECTROPHOTOMETER (AAS) | (CVRU-CCIL-AAS-SYS) | CCIL-CVRU Central Instrumentation Laboratory, Kota, Bilaspur, Chhattisgarh | SYSTRONICS | SYS-WFX-320 | SAC-CODE 998719 | Internal Funding | Internal Funding | Wavelength range -190-900nm,Wavelength accuracy ±0.5nm, Light Source System Lamp number 2 lamps (one preheating),Lamp current adjustment Micro-computer control Adjustment range: 0~20m, Lamp power supply mode Powered by square pulses ,Optical System, Monochomator, Single beam, Czerny-Turner design grating monochromator, Grating 1800 l/mm,Focal length 277mm,Hydride vapor generator can be connected for hydride analysis | Department of Chemistry | Pharmacology, Chemical analysis & quantification, heavy-metal concentration analysis, archaeology, mining, manufacturing, forensics, Water analysis (e.g. Ca, Mg, and heavy metals ) Food analysis, Analysis of animal feedstuffs (e.g. Mn, Fe, Cu, Cr, Se,Zn), Analysis of soil samples,Clinical analysis, nanotechnology | 1300000 | www.cvru.ac.in | Working | High-End Analytical Instrument | iqac@cvru.ac.in, jayatimitra@cvru.ac.in
UV-VIS. DOUBLE BEAM SPECTROPHOTOMETER | (CVRU-CCIL-UVD-SYS) | CCIL-CVRU Central Instrumentation Laboratory, Kota, Bilaspur, Chhattisgarh | SYSTRONICS | SYS-2205 (PC-Based) |  | Internal Funding | Internal Funding | Micro-controller based Double Beam, Graphic LCD, 190 – 1100 nm Range, 1 nm Bandwidth, Compliance with Pharmacopoeia , GMP & GLP Compliance , Holographic Concave Grating, Automatic source optimisation, Base line calibration & Cell optimization, %T, Abs, Conc. (K factor, Multi standard), Multi component measuring modes , Single Wavelength, Multi Wavelength, Scan & Time Scan operating modes, Printer interface for 80 Column D.M. Printer, PC interface (Optional), Single Position 50/100 mm Cuvette Holder (Optional) | Department of Chemistry | Qualitative & quantitative absorption studies, Spectrometric & photometric studies in samples of industrial, agricultural, chemical, biological, pharmaceutical, biotechnological, & forensic fields, to monitor structural changes in DNA, analytical chemistry for quantitative determination of diverse analytes or sample such as transition metal ions, highly conjugated organic compounds and biological macromolecules etc. | 341785 | www.cvru.ac.in | Working | High-End Analytical Instrument | iqac@cvru.ac.in, jayatimitra@cvru.ac.in
DIGITAL-FLAME PHOTOMETER | (CVRU-CCIL-DFP-SYS) | CCIL-CVRU Central Instrumentation Laboratory, Kota, Bilaspur, Chhattisgarh | SYSTRONICS | SYS-128 |  | Internal Funding | Internal Funding | Filters (10 nm Typical): Na and K supplied; Li and Ca (optional), Reproducibility: Low Conc.: +-1% f.s.; High Conc.: +- 2% f.s.,Minimum Sample: Approx 3 ml per element (at Avg. Time of 4 sec.),Averaging: 2 to 15 seconds, selectable, Aspiration Time: (5 Sec + Avg. Time) per element + 4 Sec,Operating Air Pressure: 0.45 k / cm2 (typical) | Department of Chemistry | Determination upto four elements with single aspiration (Na, K, Li, and Ca). | 53930 | www.cvru.ac.in | Working | High-End Analytical Instrument | iqac@cvru.ac.in, jayatimitra@cvru.ac.in
UV-VIS. SINGLE BEAM SPECTROPHOTOMETER | (CVRU-CCIL-UVS-SYS) | CCIL-CVRU Central Instrumentation Laboratory, Kota, Bilaspur, Chhattisgarh | SYSTRONICS | SYS-2205 |  | Internal Funding | Internal Funding | High resolution, reliable, single beam, manual, Digital Wavelength with 0.1 nm increments, 200 – 900 nm Range, 0.5 nm Bandwidth, Wide range, low noise Photo multiplier tube (PMT) detector, Manual 4 position sample changer, Single Position 20/50 mm Cuvette Holder (Optional) | Department of Chemistry | Qualitative &quantitative absorption, Spectrophotometric studies in industrial, agricultural, chemical, biotechnological, forensic areas | 104000 | www.cvru.ac.in | Working | High-End Analytical Instrument | iqac@cvru.ac.in, jayatimitra@cvru.ac.in
PCR-THERMAL CYCLER | (CVRU-CCIL-PTC-LS) | CCIL-CVRU Central Instrumentation Laboratory, Kota, Bilaspur, Chhattisgarh | BIORAD | T-100(Miorel) |  | Internal Funding | Internal Funding | T100 includes touch screen controls, USB flash drive port, and a ton of built in protocols. | Department of Life-Science | Used to amplify segments of DNA via the polymerase chain reaction (PCR). | 266500 | www.cvru.ac.in | Working | High-End Analytical Instrument | iqac@cvru.ac.in, jayatimitra@cvru.ac.in
LAMINAR AIR FLOW | (CVRU-CCIL-LAF-LS) | CCIL-CVRU Central Instrumentation Laboratory, Kota, Bilaspur, Chhattisgarh | ACMAS (Acmas Technologies) | 4FPTC |  | Internal Funding | Internal Funding | Sturdy construction, Leak proof, Dimensionally accurate | Department of Life-Science | Radiation (UV- rays ) used for Sterilization. Powring, platting and sterilization. | 80000 | www.cvru.ac.in | Working | High-End Analytical Instrument | iqac@cvru.ac.in, jayatimitra@cvru.ac.in
PLANT-GROWTH CHAMBER | (CVRU-CCIL-PGC-LS) | CCIL-CVRU Central Instrumentation Laboratory, Kota, Bilaspur, Chhattisgarh | EBIOSTORE-LAB | TH7004 |  | Internal Funding | Internal Funding | Mirror – finished Stainless steel interior and coated steel exterior,Forced air circulation,Fluorescent/LED,Finned stainless steel heaters withstands higher humidity levels assuring long life of heaters | Department of Life-Science | Plants are grown artificially and preparation of different hybrids of plant are done through proper nutrients. | 337000 | www.cvru.ac.in | Working | High-End Analytical Instrument | iqac@cvru.ac.in, jayatimitra@cvru.ac.in
GEL-ELECTROPHORESIS APPARATUS | (CVRU-CCIL-GEA-LS) | CCIL-CVRU Central Instrumentation Laboratory, Kota, Bilaspur, Chhattisgarh | ABDOS- LAB-TECH | DPS2003 |  | Internal Funding | Internal Funding | Digital Power Supply,Output range : 10–300 V, fully adjustable in 1 V steps,1-200 mA,fully adjustable in 1 mA steps ,Type of output : Constant voltage or constant current Output terminals : 4 pair recessed banana jacks in parallel Timer : 1 min–999 min , fully adjustable Start /Stop Function : Yes Display : 3-digit LED Operating conditions : 0–40°C, 0–90% humidity in the absence of condensation | Department of Life-Science | For separation of Nucleic acid and protein through their charges(Cation or anion) & principle of electrophoresis | 93118 | www.cvru.ac.in | Working | High-End Analytical Instrument | iqac@cvru.ac.in, jayatimitra@cvru.ac.in
HIGH RESOLUTION MICROSCOPE (TRINOCULAR) | (CVRU-CCIL-BHRM-LS) | CCIL-CVRU Central Instrumentation Laboratory, Kota, Bilaspur, Chhattisgarh | OLYMPUS | CH201 (3886) |  | Internal Funding | Internal Funding | Illumination system,power supply,focusing mechanism, revolving nosepiece, binocular | Department of Life-Science | Magnifying | 58790 | www.cvru.ac.in | Working | High-End Analytical Instrument | iqac@cvru.ac.in, jayatimitra@cvru.ac.in
DIGITAL LAB AUTOCLAVE | (CVRU-CCIL-DLA-LS) | CCIL-CVRU Central Instrumentation Laboratory, Kota, Bilaspur, Chhattisgarh | Generic LAB | 8192B |  | Internal Funding | Internal Funding | Fast 20 min. sterilizing cycle at 121º c.,Pressure Gauge : Colour coded pressure gauge showing internal chamber conditions during the cycle, Two safety valves, pressure gauge, flexible metal rubbing to exhaust air. Includes outer stand, inner aluminum container, inner tripod stand. | Department of Life-Science | Moist heat sterilization process and sterilize laboratory-use glasswares, rubber, Microbial media etc.. | 48108 | www.cvru.ac.in | Working | High-End Analytical Instrument | iqac@cvru.ac.in, jayatimitra@cvru.ac.in
VERTICAL- LAB AUTOCLAVE | (CVRU-CCIL-VLA-LS) | CCIL-CVRU Central Instrumentation Laboratory, Kota, Bilaspur, Chhattisgarh | CINTEX | CIC-51 |  | Internal Funding | Internal Funding | Temperature: 121 degree Centegrade at 15 Lbs per Sq Inch for 15 mins. (Max. Range 0 to 30 Lbs per Sq Inch) | Department of Life-Science | Media Preparation, heat sterilization process and sterilize laboratory-use glasswares, rubber, Microbial media etc.. | 32500 | www.cvru.ac.in | Working | High-End Analytical Instrument | iqac@cvru.ac.in, jayatimitra@cvru.ac.in