## Sheet1
I-STEM-Equipments
Equipment | Abbreviation | Location | Make (Manufacturer) | Model | Department | Head of the Department | Equipment Description
Waveform generator |  | Telemetry and Remote Control Lab | Agilent Tech | 33511B | Electronics and Instrumentation Engineering | Dr. Jayanta Kumar Rakshit | Waveform generator, 20Hz, 1 Channel with arbitary model
Power supply | DC | Telemetry and Remote Control Lab | Scientific | PSD3304 | Electronics and Instrumentation Engineering | Dr. Jayanta Kumar Rakshit | DC 30v/2A(variable) ±15V/1A,Tracking:5V/5A
Digital storage oscilloscope | DSO | Telemetry and Remote Control Lab | Agilent Tech | DSOX2012A | Electronics and Instrumentation Engineering | Dr. Jayanta Kumar Rakshit | Oscilloscope,2 Channel, 100MHz, with inbuilt function generator.
Function Generator | FG | Telemetry and Remote Control Lab | Scientific | 5071 | Electronics and Instrumentation Engineering | Dr. Jayanta Kumar Rakshit | 3 Mhz function generator with counter
Function Generator | FG | Telemetry and Remote Control Lab | Scientific | SM5061 | Electronics and Instrumentation Engineering | Dr. Jayanta Kumar Rakshit | 3 Mhz function generator with counter
Power supply | DC | Telemetry and Remote Control Lab | Agilent Tech | U1733C | Electronics and Instrumentation Engineering | Dr. Jayanta Kumar Rakshit | Triple output power (DC) laboratory (upto 20 volts)
Power supply | DC | Telemetry and Remote Control Lab | Scientech | Scientech 4077 | Electronics and Instrumentation Engineering | Dr. Jayanta Kumar Rakshit | DC power supply. 0-30 V/2A,±15V/1A tracking 5V/2A multiple DC power supply.
Optical fiber communication kit. |  | Telemetry and Remote Control Lab | Scientech | Scientech 2501A | Electronics and Instrumentation Engineering | Dr. Jayanta Kumar Rakshit | Simplex Analog and Digital Transreceiver 660 nm channel with Transmitter & Receiver AM-FM-PWM modulation / demodulation On board Function Generator On board Clock & Data Generator On board Bit Error Counter Crystal controlled Clock Functional blocks indicated on-board mimic Input-output & test points provided on board On board voice link Built in DC Power Supply Numerical Aperture measurement jig and mandrel for bending loss measurement Switched faults on Transmitter & Receiver
FDM transmitter and receiver | FDM | Telemetry and Remote Control Lab | Scientech | Scientech 2211 | Electronics and Instrumentation Engineering | Dr. Jayanta Kumar Rakshit | Self contained and easy to operate Two variable modulating (sinusoidal) input channels with provision of voice inputs Two DSBSC modulators for frequency band translation of two test signals Two Carrier Generators Two sets of audio input amplifier One adder/transmission amplifier Two Demodulators Two low pass filters for smooth output
Convolution encoder & decoder |  | Telemetry and Remote Control Lab | Scientech | Scientech 2122A,2122B | Electronics and Instrumentation Engineering | Dr. Jayanta Kumar Rakshit | Convolutional encoder Selectable rate: N=3, rate = 1/2 ; N = 7, rate =3/4. Manual and Continuous mode operation Encoder Code tree On-board data and clock generation On board error generation Convolutional decoder Selectable rate: N=3, rates 1/2; N = 7, rate 3/4. State and trellis diagram Support Hard decision and soft decision decoding Decoded data bit display Single supply
Cyclic coder & decoder kit | CRC | Telemetry and Remote Control Lab | Scientech | Scientech 2120 | Electronics and Instrumentation Engineering | Dr. Jayanta Kumar Rakshit | n-board data and code clock generation On-board data generator BCD rotary switches for data selection LED numeric display Multiple data rate and code rate selection Seven bit code for four bit running or static data
Advance analog communication trainig system kit | AM | TRC Lab | Scientech | Scientech 2201,2203 | Electronics and Instrumentation Engineering | Dr. Jayanta Kumar Rakshit | A self contained TechBook Functional blocks with self explanatory waveforms and technical details indicated on board Oscillator controlled carrier frequency LED indication for signal flow and selection More than 25 nos. gold plated test points for waveform observation and analysis 8 Switched faults for troubleshooting at different functional blocks Telescopic antenna for transmission of AM signal On board audio jacks provided for Microphone and Earphone connection On board Speaker provided for audio communication
Amplitude shift key,Frequency Shift Keying, Binary Phase Shift Keying, Differential Binary Phase Shift Keying trainig system kit. | ASK, FSK, BPSK, DBPSK | Telemetry and Remote Control Lab | Scientech | Scientech 2807 | Electronics and Instrumentation Engineering | Dr. Jayanta Kumar Rakshit | Personalized Learning platform On-board Data Generator with various data patterns Selectable data frequencies and data patterns DDS technology based Carrier Generator SMD LED indicators Can be issued just like a book for hands-on learning
16 Quadrature amplitude modulation | QAM | Telemetry and Remote Control Lab | Scientech | Scientech 2136 | Electronics and Instrumentation Engineering | Dr. Jayanta Kumar Rakshit | Encoding: 4 bits encoding with Symbol Mapper Modulation: 16-QAM Modulation with I & Q Channel Constellation (Vector / XY) View User selectable step variable clock frequency User Selectable 8 / 16 / 32 / 64 bit Data Digitally Synthesized Sine & Cosine Wave of Maximum 19.2KHz. External Trigger Out
Digital communication training system | VLSI | Telemetry and Remote Control Lab | Scientech | Scientech 2808 | Electronics and Instrumentation Engineering | Dr. Jayanta Kumar Rakshit | Personalized Learning platform On-board four variable line speed rates and single bit data pattern. On board DDS technology based Carrier Generator SMD LED indicators
Pulse Code Modulation, Differential Pulse Code Modulation, Continuous Variable Slope Delta Modulation | PCM,DPCM,CVSD | Telemetry and Remote Control Lab | Scientech | Scientech 2802 | Electronics and Instrumentation Engineering | Dr. Jayanta Kumar Rakshit | Types of Signal:Sine, Square, Triangle, Arbitrary signalsFrequency :500Hz, 1KHz, 2KHz, 3KHz
Desktop personal computer | PC | Linear Control System Lab | ACER | VERITON | Electronics and Instrumentation Engineering | Dr. Jayanta Kumar Rakshit | Processors -1 Intel R 2nd generation core i7, 2600, 3.4 GHz, 8 Mb cache/ 4 cores/ 95w operating system options free dos for N series video -2 AT1 Radion 1 Gb graphcs , 2pci express x16. Memory 3.4Gb 1333 Mhz DDR3 Ram with 16GB upgradeable.
Desktop personal computer | PC | Digital Signal Processing Lab | HP | COMPAQ | Electronics and Instrumentation Engineering | Dr. Jayanta Kumar Rakshit | Processor: Intel® Core™ i7-2600 CPU @ 3.40 GHz, Installed Memory(RAM): 2.00 GB, Hard drive: 500 GB, System type: Windows 7 Professional - 64-bit Operating System. Hard drive interface: Serial ATA-300.
Desktop personal computer | PC | Digital Signal Processing Lab | DELL | DELL Precision tower | Electronics and Instrumentation Engineering | Dr. Jayanta Kumar Rakshit | Processor 7th generation intel core i7-7700 3.6Ghz or higher . Chipest intel c236 or higher. One 8 GB RAM 2400 Mhz DDR4,4DIMM slots(Upgraded to 64 GB). Monitor:- 19.5 inches or higher with minimum resolution 1600*900 ips pannel. Monitor capable of highest, tilt adjustment, viewing angle minimum 1HDMI port and 1 VGA port. Graphics: Integrated graphics. Audio: high dimention integrated audio with internal speaker. Hard disk:-1TB SATA(7200 RPM) Hard drive or higher. Optical driver:- Internal optical drive DVD+/- RW driver.
Desktop personal computer | PC | Linear Control System Lab | DELL | DELL Precision tower | Electronics and Instrumentation Engineering | Dr. Jayanta Kumar Rakshit | Processor 7th generation intel core i7-7700 3.6Ghz or higher . Chipest intel c236 or higher. One 8 GB RAM 2400 Mhz DDR4,4DIMM slots(Upgraded to 64 GB). Monitor:- 19.5 inches or higher with minimum resolution 1600*900 ips pannel. Monitor capable of highest, tilt adjustment, viewing angle minimum 1HDMI port and 1 VGA port. Graphics: Integrated graphics. Audio: high dimention integrated audio with internal speaker. Hard disk:-1TB SATA(7200 RPM) Hard drive or higher. Optical driver:- Internal optical drive DVD+/- RW driver.
Desktop personal computer | PC | Project Lab | HP | HP core i7 | Electronics and Instrumentation Engineering | Dr. Jayanta Kumar Rakshit | Chipest:-Intel, Processor:-Cpu core i7(7th generation), 08:-windows 10 with 64 bit, memory:- 8gb Ram, hard disk:-1tb HDD, graphics:-integrated, optical devices:-SLIM DVD RW, Display:-27.5" TFT monitor, Network interface:-integrated 10/100/1000 gigabit, ethernet lan,Ports/Slots:-4 USB 2.02 USB 3.0.1 headphone microphone combo.
Digital Electronics Kit | DE Kit | Digital Electronics Lab | Podder |  | Electronics and Instrumentation Engineering | Dr. Jayanta Kumar Rakshit | Useful for study of gates and their tables (NOT, OR, AND, NOR, NAND, EX-OR, EX-NOR), verification of the laws of Boolean algebra and De-Morgan’s theorem, TTL terminologies, TTL circuit parameters. Study of flip-flops (RS, KK, D, T, M/S, JK) half adder, full adder, half substractor, full substractor, even/odd parity ckecker, Multiplexer, demultiplexer, binary to gray and gray to binary converter. Study of counters (up/down, synchronous/asynchronous, ripple/reverse, ring binary, BCD and decade). Study of 4 bit universal shift register (SR/SL operation) 7 segment display and decoder/driver. Many other experiments using on board components and veroboard are possible. Consists of DC regulated power supply of 5V at 500mA, fixed and variable clock generators, buffered bounceless manual pulser, 8 independent buffered logic inputs to select high/low TTL levels each with LCD high/low indicator, 8 independent buffered logic level indicators for outputs
Vortex flow meter | VF meter | Industrial Instrumentation Lab | Yokogawa | DY025 | Electronics and Instrumentation Engineering | Dr. Jayanta Kumar Rakshit | Fluid to be Measured: Liquid, Gas, Steam (Avoid multiphase flow and sticky fluids) Measuring Flow Rates: Read Table 6 Accuracy: ±0.75% of Reading (Liquid) ±1% of Reading (Gas, Steam) Read P.13. /MV: Read P.14 Repeatability: ± 0.2% of Reading
Electromagnetic flow meter | EF meter | II Lab | Yokogawa | AXF0154 | Electronics and Instrumentation Engineering | Dr. Jayanta Kumar Rakshit | • Standard dual frequency excitation: Size 2.5 to 400 mm (0.1 to 16 in.) • Enhanced dual frequency excitation: Size 25 to 200 mm (1.0 to 8.0 in.) (Optional code HF1 or HF2)
Differential pressure transmitter | DP Transmitter | Industrial Instrumentation Lab | Yokogawa | EJA1104 | Electronics and Instrumentation Engineering | Dr. Jayanta Kumar Rakshit | 0.065% Accuracy 0.1% Stability per 5 years 2,300 psi MWP
Level measurement by capacitive transducer | NA | Industrial Instrumentation Lab | Inventech | NA | Electronics and Instrumentation Engineering | Dr. Jayanta Kumar Rakshit | capacitive level sensors are conductive and non-conductive liquid measurement Analog output signals: 1-5V, 4-20ma, 0-10V, 0-5V, 0-20ma Stainless steel electrodes IP65 protection level
Angular speed measurement by stroboscope | NA | Industrial Instrumentation Lab | Inventech | NA | Electronics and Instrumentation Engineering | Dr. Jayanta Kumar Rakshit | High range : 0 to 18,000 RPM/FPM. Accuracy ± ( 0.05% + 1 digit ).Speed of moving gears, fans, centrifuges, pumps, External Input signal : 5V to 30 V rms, motors and other equipment used in general Trigger 5 to 15,000 RPM/FPM.
LDR based light intensity measurement kit | LDR | Industrial Instrumentation Lab | Inventech | NA | Electronics and Instrumentation Engineering | Dr. Jayanta Kumar Rakshit | • Operating Voltage: 3.3V to 5V DC • Operating Current: 15milli amps
Heat transfer package | NA | Industrial Instrumentation Lab | Podder system & services | NA | Electronics and Instrumentation Engineering | Dr. Jayanta Kumar Rakshit | This instrument consist of RTD, THERMOCOUPLE,THERMISTER, BI-MATELIC STRIPS.RTD(Pt100) supply: 24 vdc output:4-20 mA DC.Thermocouple k type.
Angular displacement measurement by capacitive transducer | NA | Industrial Instrumentation Lab | Geotran | NA | Electronics and Instrumentation Engineering | Dr. Jayanta Kumar Rakshit | Digital Meters: Voltmeter 200mV DC. Power Supplies: DC Supply IC Regulated +12V, +5V DC, 150mA. Operated on Mains power 230V, 50Hz +10% Components are mounted on the panels are: Variable Gang Capacitor as Transducer. Variable Resistor 741 IC SIGNAL Processor
Displacement measurement by LVDT | NA | Instrumentation Devices Lab | Geotran | NA | Electronics and Instrumentation Engineering | Dr. Jayanta Kumar Rakshit | Transducer:LVDT, Excitation:-smallmechanical movement of the lvdt, output idicator:- Digital Panel Meter
Pressure measurement by LVDT | NA | Instrumentation Devices Lab |  |  | Electronics and Instrumentation Engineering | Dr. Jayanta Kumar Rakshit | Transducer:- LVDT fitted with pressure gauge, Excitation:-Air pressure pump fitted on bourdon type pressure gauge, phase sensitive detector,differential amplifire
Piezoelectric transducer kit | NA | Instrumentation Devices Lab | Karuganti comp. | DM-2 | Electronics and Instrumentation Engineering | Dr. Jayanta Kumar Rakshit | piezo electric transducer study kit with CRO o/p
Measurement of speed using magnetic pick up proximity sensor | NA | Instrumentation Devices Lab | Inventech |  | Electronics and Instrumentation Engineering | Dr. Jayanta Kumar Rakshit | Teeth wheelwith 4 teeth, rotor speed manual control,power supply, counter, cro o/p for pulse response
Strain measurement kit | NA | Instrumentation Devices Lab | Anshuman | MIT-I | Electronics and Instrumentation Engineering | Dr. Jayanta Kumar Rakshit
Displacement sensor panel/capacitive/inductive etc | NA | Instrumentation Devices Lab | Anshuman | MIT-2 | Electronics and Instrumentation Engineering | Dr. Jayanta Kumar Rakshit
Level measurement by capacitive transducer | NA | Instrumentation Devices Lab | Anshuman | MIT-2 | Electronics and Instrumentation Engineering | Dr. Jayanta Kumar Rakshit | capacitive level measurement trainer kit, digital meter,water tank,pump storage tank
Power electronics lab trainer kit | PE lab trainer | Power Electronics Lab | Scientech | 2712 | Electronics and Instrumentation Engineering | Dr. Jayanta Kumar Rakshit | Power:-230v , frequency:- 50 hertz, fuse:- 1A
Power supply | DC | Analog Electronics and Linear Integrated Circuits Lab | Scientech | 4077 | Electronics and Instrumentation Engineering | Dr. Jayanta Kumar Rakshit | Power:-230v , frequency:- 50 hertz, fuse:- 2A
Power supply | DC | Analog Electronics and Linear Integrated Circuits Lab | Scientific | PSD3304 | Electronics and Instrumentation Engineering | Dr. Jayanta Kumar Rakshit | Power:- 230v, fuse:- 4A, Time lag:- 5*20 mm
Digital storage oscilloscope | DSO | Analog Electronics and Linear Integrated Circuits Lab | Agilent technologies | DS01102B | Electronics and Instrumentation Engineering | Dr. Jayanta Kumar Rakshit | 2CH, 100MHz, 50W, 100-240 V, 50-60Hz
Digital storage oscilloscope | DSO | Analog Electronics and Linear Integrated Circuits Lab | Nvis | 207C1T | Electronics and Instrumentation Engineering | Dr. Jayanta Kumar Rakshit | 100-240v, 50/60/400 Hz, 50w max
Digital storage oscilloscope | DSO | Analog Electronics and Linear Integrated Circuits Lab | Agilent technologies | DS01024A | Electronics and Instrumentation Engineering | Dr. Jayanta Kumar Rakshit | 4CH, 200MHz, 60W max, 100-120V
Digital storage oscilloscope | DSO | Analog Electronics and Linear Integrated Circuits Lab | Agilent technologies | DSO1022A | Electronics and Instrumentation Engineering | Dr. Jayanta Kumar Rakshit | 2CH, 200MHz , 60W, 100-120V
Function Generator | FG | Analog Electronics and Linear Integrated Circuits Lab | Scientific | SM5071 | Electronics and Instrumentation Engineering | Dr. Jayanta Kumar Rakshit | 230V, 50Hz, 13VA, Fuse:- .15A
Multiple Power supply | DC | Network Theory Lab | Scientech | PSD3304 | Electronics and Instrumentation Engineering | Dr. Jayanta Kumar Rakshit | DC power supply. 0-30 V/2A,±15V/1A tracking 5V/2A multiple DC power supply.
Function Generator Counter | FG | Electronic Instrumentation and Measurement Lab | Scientific | SM5071 | Electronics and Instrumentation Engineering | Dr. Jayanta Kumar Rakshit | 230V, 50Hz, 13VA, Fuse:- .15A
Digital storage oscilloscope | DSO | Electronic Instrumentation and Measurement Lab | Agilent technologies | DS01022A | Electronics and Instrumentation Engineering | Dr. Jayanta Kumar Rakshit | 2CH, 200MHz, 50W, 100-240 V, 50-60Hz
Oscilloscope Demonstrator Trainer | CRO | Electronic Instrumentation and Measurement Lab | Scientech Technologies Pvt. Ltd. | 2001E | Electronics and Instrumentation Engineering | Dr. Jayanta Kumar Rakshit | 2CH, 20MHz, 41VA, 230 V, 50Hz,Fuse-350mA
Analog to Digital Converter | A/D Converter | Electronic Instrumentation and Measurement Lab | Scientech Technologies Pvt. Ltd. | Not available | Electronics and Instrumentation Engineering | Dr. Jayanta Kumar Rakshit | Analog signal variation-0 - +15V,Digital word length-4 bit,Decoder display- 0 to 15,Supply required-230V±10% at 50 Hz AC Mains
Digital to Analog to Digital Converter | D/A Converter | Electronic Instrumentation and Measurement Lab | Scientech Technologies Pvt. Ltd. | Not available | Electronics and Instrumentation Engineering | Dr. Jayanta Kumar Rakshit | Analog signal variation-0 - +5V,Digital word length-4 bit,Analog display- 0 to 5,Supply required-230V±10% at 50 Hz AC Mains
Function Generator Trainer | FG | Electronic Instrumentation and Measurement Lab | Scientech Technologies Pvt. Ltd. | Not available | Electronics and Instrumentation Engineering | Dr. Jayanta Kumar Rakshit | Frequency ranges-1Hz-10Hz,10Hz-100Hz,100Hz-1KHz,1KHz-10KHz,10KHz-100KHz, Amplitude control output- Sine wave-6Vpp,Square wave-6Vpp,Triangular wave-6Vpp,TTL output-5V,Fuse-500mA,slow blow,Power supply-230V±10%,50Hz
DCS & Process control system | DCS | Process control Lab (Workshop) | Yokogawa India Ltd. | CENTUM-CS3000 R3 | Electronics and Instrumentation Engineering | Dr. Jayanta Kumar Rakshit | In the CENTUM CS 3000 R3 a new, two-layer I/O architecture that integrates field networks into a distributed control system with general analog and digital inputs/outputs. This new architecture consists of two types of nodes: one directly connected to a controller CPU and capable of communicating and updating a large amount of data at a high speed, and the other connected to a controller CPU via a communication bus and placed near field devices. These two types of nodes allow flexible system configuration according to the applications while assuring a sufficiently short data updating period and reducing of wiring costs.
Desktop personal computer | PC | Process control Lab | ACER | VERITON M200-H81 | Electronics and Instrumentation Engineering | Dr. Jayanta Kumar Rakshit | Processors -1 Intel R 2nd generation core i7, 2600, 3.4 GHz, 8 Mb cache/ 4 cores/ 95w operating system options free dos for N series video -2 AT1 Radion 1 Gb graphcs , 2pci express x16. Memory 3.4Gb 1333 Mhz DDR3 Ram with 16GB upgradeable.
Desktop personal computer | PC | Process control Lab | HP | XL510AV HP Compaq 8200 elite SFF PC | Electronics and Instrumentation Engineering | Dr. Jayanta Kumar Rakshit | Processor: Intel® Core™ i7-2600 CPU @ 3.40 GHz, Installed Memory(RAM): 2.00 GB, Hard drive: 500 GB, System type: Windows 7 Professional - 64-bit Operating System. Hard drive interface: Serial ATA-300.
HP Core i7 Desktop & Monitor 21.5(HP) | PC | Project Lab | HP | G1 MT Pro | Electronics and Instrumentation Engineering | Dr. Jayanta Kumar Rakshit | Desktop i) Chipset: Intel H370 ii) Processor: CPU core i7 processor (7th Generation), iii)OS: Windows 10 with 64 bit iv) Memory: 8 GB RAM v) Hard Disk: 1TB HDD vi) Graphics: INTREGRADED vii) Optical Device: SLIM DVDRW viii) Display: 21.5”TFT Monitor ix) Network inter face: Intergraded 10/100/1000 Gigabit Ethernet Lan. x) Ports/Slots: Ports: 4USB 2.02USB 3.0.1 headphone /microphone combo.
ALL IN ONE PRINTER (HP) |  | Project Lab | HP | M227 fdw | Electronics and Instrumentation Engineering | Dr. Jayanta Kumar Rakshit | All in One Printer i) Model: HP LASER JET PRO MFP M227FDW ii) Print Technology: Laser iii) Print: Black (A4, Normal): Up to 28ppm; Black (Letter, Normal): Up to 30 ppm; Black (A4, Landscape): Up to 47 ppm; Black (A5, Portrait): Up to 6 ppm; Black (A4, Duplex): Up to 18 ipm; Black (letter, Duplex): Up to 18 ipm. iv) Duplex: Auto duplex printing; 250-sheet input tray, 35-sheet ADF, NFC touch-to-print. v) Resolution Black: Up to 1200x1200 dpi vi) Monthly Duty Cycle: Up to 30000 pages. vii) Dimensions: 15.9x24.6x17.9 in viii) Scan Speed: 18 Normal, A4: Up to 15ppm ix) Scan resolution: Enhanced: No; Hardware: Up to 300x300 dpi (color and mono, ADF); Up to 600x600 dpi ( color, flatbed); Upto 1200x1200 dpi (mono, flatbed) x) Scan Size:Flatbed: 215.9 x 297 mm; ADF scan size: 148.5 x 210 mm xi) Scan input modes: Front control panel, scanning via HP LaserJet Software Scan or TWAIN compliant or WIA-compliant software. xii)Scan file format:JPG, RAW (BMP), PNG, TIFF, PDF xiii) Copy, Copy smart software features: Automatic Document Feeding xiv)Copy speed: speed16 Black (A4, normal): Up to 28 cpm; Black (letter, normal): Up to 30 cpm; Black Duplex (A4): Up to 18 cpm; Black (letter, duplex): Up to 18 cpm xv) Copy Resolution: Black (text and graphics): 600 x 600 dpi; xvi) Max. number of copies: Up to 99 copies xvii) Copier resize: 25 to 400% xviii) Fax: Up to 300 x 300 dpi (halftone enabled) Fax features Not supported Auto fax reduction supported: Yes; Auto redialing: Yes; Fax delayed sending: Yes; Distinctive ring detection supported: Yes; Fax forwarding supported: Yes; Junk barrier supported: Yes; Maximum speed dialing numbers: Up to 120 numbers (119 group dials); PC interface supported: Yes; Fax polling Memory Standard: 256 MB; Maximum: 256 MB Processor speed 800 MHz Duty cycle (monthly)11 Up to 20,000 pages; Recommended monthly page volume12: 250 to 2,500 Fax address book; Speed-dial; fax billing codes; Fax archiving and forwarding; Block incoming faxes. xix) Paper Binding: Paper handling Input 250 sheet input tray, 10 sheet priority tray; No Output 150 sheet output tray Media type Paper (laser, plain, photo, rough, vellum), envelopes, labels, cardstock,postcards) Media weight 60 to 163 g/m² Dimensions (W x D x H)3 403 x 407.4 x 311.5 mm Weight3 9.4 kg xx) Power: Power supply type: Internal; Power supply required: 110-volt input voltage: 110 to 127 VAC (+/- 10%), 60 Hz/50 Hz, 5.9 A; 220-volt input voltage: 220 to 240 VAC (+/- 10%), 60 Hz/50 Hz, 3.3A; Power consumption4: 475 watts (active printing), 4.5 watts (ready), 1.0 watts (sleep), 0.1 watts (Auto Off/Wake on USB, enabled at shipment), 0.05 watts (Auto-off/Manual-on), 0.05 watts (Manual Off); Typical electricity consumption (TEC) number: BA: 0.941 kWh/Week; ES: 0.926 kWh/wk xxi) Minimum systems requirement: PC: Windows: 10, 8.1, 8, 7: 32-bit or 64-bit, 2 GB available hard disk space, CD-ROM/DVD drive or Internet connection, USB port,Internet Explorer; Windows Vista: (32-bit only), 2 GB available hard disk space, CD-ROM/DVD drive or Internet connection, USB port,Internet Explorer 8; Windows XP SP3 or higher (32-bit only): any Intel Pentium II, Celeron or 233 MHz compatible processor, 850 MB available hard disk space, CD-ROM/DVD drive or Internet connection, USB port,Internet Explorer 8 Mac: Apple OS X El Capitan (v10.11); Yosemite (v10.10); Mavericks (v10.9); 1 GB HD; Internet required; USB
Finite Domain Time Difference Simulation Design Software Opti FDTDV-12-64 Bits with perpetual License | FDTD | Telemetry and Remote Control Lab | Giga Soft India | OCT-2014-482NH, HASP ID#:782400623 | Electronics and Instrumentation Engineering | Dr. Jayanta Kumar Rakshit | Specifications: i) Software should be interface with popular design tools like code vand temax. ii) Software should be enable to display, analyze and test moduler possive and non-linear photonic components for wave propogation, scattering, reflections, diffraction, polarization and the non linear phenomenon. iii) The Core program of software is based on the finite-difference time domain (FDTD) algorithm with second order numerical accuracy and the most advanced boundary condition universal perfectly matched layer (UPML) boundary conditions. The algorithm should solve both electic and magnetic fields in temporal and special domain using the full vector differential from of Maxwell’s coupled curl equations. iv) Software should be capable of doing Simulations of Photonics bandgap materials and devices, Optical micro ring filters and resonator, Grating based waveguide structures, Diffractive micro-optics elements, compute integrated Optics Structures, Non-linear materials, dispersive materials, Surface Plasma and anisotropic materials. v) The software should deliver the power of 64 bit computing to desktop Supporting windows 64 bit operating system. Software should be capable of design and run a new generator of 64 bit simulations that address upto four billion times as much memory as 32 bit applications. Software should be capable of simulating new arbitrary plane wave excitation algorithm. It consists of a) IDVD containing latest version of the product (i.e. Opti FDTD version 12.0) b) 1 USB Security Key (Dongle) Serial No. OCT-2014-482NH
Lumerical Academic Lab Suite- 3years as per License details. |  | Telemetry and Remote Control Lab | Sri Dutt Technologies | SAC Code: 997331 | Electronics and Instrumentation Engineering | Dr. Jayanta Kumar Rakshit | Product: Lab Suite-Academic Site License Quota: 1 Product: FDTD Solutions/No Charge- Academic Site License, Quota: 1 Product: MODE Solutions/ No Charge- Academic Site License, Quota: 1 Start Date: 23/07/2018 End Date: 22/07/2021 Activation Code: 1BJK-ECS5