## Worksheet
Equipment Name* | Approved Abbreviation | Location | Make (Manufacturer)* | Model* | Serial No* | Funding Agency Type* | Funding Agency Details (Use Comma if multiple)* | Equipment Description | Department Name* | Facility Name | Basic Cost(Rs)* | Reference Website | Equipment Status | Category* | Alert to be sent (Email id)*
Atomic Absorption Spectrophotometer | AAS | DST-PUSE Central Instrumentation Room | LabIndia | AA8000F-PC | AH 24260608 | External | DST | Fuly Automated true double beam fast Sequential Multi-Element Analysis Flame Atomic Absorption Spectrophotometer system with 8 lamp motorized Hollow cathode lamp turret Atomic Absorption Spectrophotometer with embedded CP system complete with pre-loaded Microsoft Windows professional operating system. All electronics, analytical data and gases are fully controlled via the embedded PC and AAWin 3 Software for maximum safety and optimum performance. Cr, Fe, Pb, Zn, Cu, Ni, Ag Au, Mo Te, Co, Cd, Hg, Mo, Al, As Mn ,Ca,Sn,Sb, Pt | DST-PURSE Central Instrumentation Facility | Dr. Manikprabhu Dhanorkar | 50,97,600 | https://labindia-analytical.com/spectroscopy/atomic-absorption-spectrometer/atomic-absorption-spectrophotometer-aa8000?srsltid=AfmBOoo_OLzL9u7FE3663kosNgcHfI2iLrbfoW6EXbxde3inAgyr8jgX | Operational | Analytical | pooja.singh@scwrm.siu.edu.in
Liquid Chromatography-Mass Spectrometry | LC-MS | DST-PUSE Central Instrumentation Room | Agilent | Agilent 1260 Infinity II HPLC LC/MSD | DEAEK14943 | External | DST` | High sensitivity platform for metabolomics, drug quantification, AMR studies, biomarker profiling, and targeted microbial metabolite analysis workflows with robust reproducibility. | DST-PURSE Central Instrumentation Facility | Dr. Anuradha Vaidya | 6469999 | https://www.agilent.com/en/product/liquid-chromatography/hplc-systems/analytical-hplc-systems | Under maintenance | Analytical | sunil.saroj@ssbs.edu.in
Raman Spectrometer | RAMAN | DST-PUSE Central Instrumentation Room | Enwave Optronics, Inc. | EZRaman-N532-B1 | 178231 | External | DST | EZ Raman®-N-532-B1S: Affordable Raman Analyzer • 532 nm diode pumped solid state (DPSS) laser o Adjustable optical power output from zero to 50 mW o Electronics laser shutter control • High throughput f/1.6 CCD spectrograph o Spectral range from 100 to 3,300 cm-1 o Average spectral resolution approx. 7 cm-1 o Pixel resolution approx. 1.8 cm-1 per pixel | DST-PURSE Central Instrumentation Facility | Dr. Ravindra Bulakhe | 2265600 | https://www.enwaveopt.com/EZRaman-N.html | Operational | Characterization | rutuja.g@scnn.edu.in
X-Ray Diffractometer | XRD | DST-PUSE Central Instrumentation Room | RIGAKU | Mini Flex 600C | BD74000309-01 | External+Internal | DST | Miniflex 600C gG Desk Top X-Ray Diffractometer consisting of : High Voltage Generator 40 kv, 15 mA, (Variable High frequency type). Stability within +/- 0.05% (for within +/- 10% input power variations) Goniometer - Vertical type Radius – 150 mm Slit - DS:- O-axis inter locked (variable shift) Scanning Range - 3 to 145 Deg (2 Theta) Scanning Speed - 0.01 to 100 Deg/min (2 theta) Speed - 1000 Deg/min Software: System condition setting. Manual Measurement Standard Measurement Integrated intensity measurement Peak Search 9407F202 X-Ray tube standard Cu target | DST-PURSE Central Instrumentation Facility | Dr. Ravindra Bulakhe | 5026801 | https://rigaku.com/products/x-ray-diffraction-and-scattering/xrd/miniflex | Operational | Characterization | amol.vedpatk@scnn.edu.in
EEG Instrument | EEG | DST-PUSE Central Instrumentation Room | g.tec, Austria | 7001RW | SN HA-2024.06.04 | External | DST | g.tec system combining high-performance biosignal amplifiers, EEG/ECoG hardware, electrodes and software for real-time brain signal acquisition and analysis. It enables non-invasive neuroscience experiments, communication and control via brain activity, and is widely used for clinical research, neurorehabilitation and neural engineering studies. | DST-PURSE Central Instrumentation Facility | Dr. Bhushan Borotikar | 6000000 | https://www.gtec.at/ | Operational | Analytical | venkateswarlu.gonuguntla@scmia.edu.in

## Worksheet 1 (hidden)
NEHU Internal Funds
TCS Funding
SERB, DST, Govt. of India
Central Power Research Institute
MeitY, Govt. of India
BRNS, Govt. of India
VGST, Govt. of Karnataka
AICTE, Govt. of India
Instituion Grant, IIT Madras
ERC Project
NFSG Project
ARDB, Govt. of India
NIT Rourkela
Inode FA Internal
Internal Resource Generation
SRIC Development Fund
NATIONAL ALUMINIUM COMPANY LTD
IISER PUNE
Vinayaka Missions Research Foundation
NITTTR Bhopal
ICAR-CMFRI
Ministry of Textiles
Biotechnology Industry Research Assistance Council
NCBS - TIFR Core Grant
inStem Core Grant
NPMASS, ADA, Govt. of Inda
DRDO, Govt of India
ISRO, Govt. of India
Institution
MoEFCC, Govt. of India
MoFPI, Govt. of India
DST and Institution
Ministry of Education
DAE, Govt. of India
DBT, Govt. of India
Ministry of Petroleum & Natural Gas, Govt of India
Institution Funding (Self Supported)
Office of the Principal Scientific Adviser
Ministry of Defence
Ministry of Road Transport and Highways
Ministry of Health and Family Welfare
Ministry of MSME, Govt. of India
GIA
NCCS Instramural core fund
National Institute of Immunology
NCCS Fund
DOT, Govt. of India
CDOT, New Delhi
National Security Council Secretariat
NDMA Govt of India
DME Government of Karnataka
RUSA, Govt. of India
Government of Kerala
KSCSTE Government of Kerala
Minister of Labour and Employment
Central Water Commission CWC
National Mineral Exploration and Development Trust
Anusandhan National Research Foundation ANRF DST
CSIR, Govt. of India
DST, Govt. of India
ICFRE