## Sheet2
Equipment Name | Approved Abbreviation | Location | Make (Manufacturer) | Model | Serial No | Funding Agency Type | Funding Agency Details (Use Comma if multiple) | Project Title | Equipment Description | Department Name | Facility Name | Basic Cost(Rs) | Refernce Website | Equipment Status | Category | FOV Cost(Rs) | CIF Cost(Rs) | Any Other Cost(Rs) | Supplier | Supplier Email Id | Service Provider | Service Provider Email Id | Alert to be sent ( Email id )
Sweep Frequency Response Analysis (SFRA) Test Set | SFRA | NIT Hamirpur | Doble , USA | M5500 | 671912230587 | TIFAC, Delhi | TIFAC Delhi, HPSEBL Shimla | TIFAC CORE in Power Transformer Diagnostics | Used for field Testing of Power Transformer (all rating ) for Mechanical Integrity Test during and after transpotation | Electrical Engineering Department, NIT Hamirpur | TIFAC-CORE | 19,90,660/- | WWW.nith.ac.in | Working | Research and Field / Lab. Testing |  |  |  | Doble USA |  | TIFAC CORE NITH | jarial@nith.ac.in | head.ee@nith.ac.in
Moisture in insulation Oil Analyzer) test set | DOMINO | NIT Hamirpur | Doble , USA | USS-MIO | 92300504 | TIFAC, Delhi | TIFAC Delhi, HPSEBL Shimla | TIFAC CORE in Power Transformer Diagnostics | Used for field testing of Moisture Contents in insulation Oil of Power Transformer | Electrical Engineering Department, NIT Hamirpur | TIFAC-CORE | 9,72,320/- | WWW.nith.ac.in | Working | Research and Field/ Lab. Testing |  |  |  | Doble USA |  | TIFAC CORE NITH | jarial@nith.ac.in | head.ee@nith.ac.in
Automatic Insulation Diagnostic Analyzer Test Set | DIRANA | NIT Hamirpur | Omicron, Austria | DIRANA | EC374W | TIFAC, Delhi | TIFAC Delhi, HPSEBL Shimla | TIFAC CORE in Power Transformer Diagnostic | Used for field testing of Oil filled Power Transformers any rating for assessing moisture in insulation paper | Electrical Engineering Department, NIT Hamirpur | TIFAC-CORE | 13,66,351 | WWW.nith.ac.in | Working | Research and Field / Lab. Testing |  |  |  | Omicron Austria |  | TIFAC CORE NITH | jarial@nith.ac.in | head.ee@nith.ac.in
Flash Point test set for liquid dielectrics | Flash Point | NIT Hamirpur | Grabner Instruments | MINI Flash | 23-425-2720 | TIFAC, Delhi | TIFAC Delhi, HPSEBL Shimla | TIFAC CORE in Power Transformer Diagnostic | Used for determining fire point of insulation oil | Electrical Engineering Department, NIT Hamirpur | TIFAC-CORE | 9,32,257/- | WWW.nith.ac.in | Working | Research and Field/ Lab. Testing |  |  |  | G grabner Instruments |  | TIFAC CORE NITH | jarial@nith.ac.in | head.ee@nith.ac.in
BDV Oil Dielectric Strength Test Set | BDV | NIT Hamirpur | Rectifiers & Electroinics | RE | 6717/1049G)/05-06 | TIFAC, Delhi | TIFAC Delhi, HPSEBL Shimla | TIFAC CORE in Power Transformer Diagnostic | Used for breakdown Voltage for Insulation Oil | Electrical Engineering Department, NIT Hamirpur | TIFAC-CORE | 2,16,700/- | WWW.nith.ac.in | Working | Research and Field / Lab. Testing |  |  |  | Rectifiers & Electroinics |  | TIFAC CORE NITH | jarial@nith.ac.in | head.ee@nith.ac.in
Dissolved Gas Analyzer | DGA | NIT Hamirpur | GE, UK | Transport-X | 80-3667 | TIFAC, Delhi | TIFAC Delhi, HPSEBL Shimla | TIFAC CORE Power Transformer Diagnostic | Used for finding incipient fault with in oil field power transformer of any rating | Electrical Engineering Department, NIT Hamirpur | TIFAC-CORE | 26,17,125/- | WWW.nith.ac.in | Working | Research and Field/ Lab. Testing |  |  |  | GE, USA |  | TIFAC CORE NITH | jarial@nith.ac.in | head.ee@nith.ac.in
UV/VIS Spectrometer | UV/VIS | NIT Hamirpur | PG Instruments Limited | T90+ | 17-1901-01-0038 | TIFAC. Delhi | TIFAC Delhi, HPSEBL Shimla | TIFAC CORE in Power Transformer Diagnostic | Used for assessing degradation level of insulating oil | Electrical Engineering Departmentt, NIT Hamirpur | TIFAC-CORE | 4,64,299/- | WWW.nith.ac.in | Working | Research and Field/ Lab. Testing |  |  |  | PG Instruments Limited |  | TIFAC CORE NITH | jarial@nith.ac.in | head.ee@nith.ac.in
Thermal Imaging Camera for detecting Hot Spots | IR Thermal Imager | NIT Hamirpur | AIMIL Pvt. Ltd. | Sonal KT- 560 | CR 0519 | TIFAC Delhi | TIFAC Delhi, HPSEBL Shimla | TIFAC CORE in Power Transformer Diagnostic | Used for detecting Thermal Hot Spots with in Electrical Power Apparatus | Electrical Engineering Departmentt, NIT Hamirpur | TIFAC-CORE | 1486800/- | www.nith.ac.in | Working | Research and Field/ Lab. Testing |  |  |  | AIMIL Pvt. Ltd |  | TIFAC CORE NITH | jarial@nith.ac.in | head.ee@nith.ac.in
High Power Liquid Chromatograph | HPLC | NIT Hamirpur | Waters, Singapore | 515 | B09515 941A | TIFAC Delhi | TIFAC Delhi, HPSEBL Shimla | TIFAC CORE in Power Transformer Diagnostic | Used for Furan Estimations | Electrical Engineering Departmentt, NIT Hamirpur | TIFAC-CORE | 1223183./- | www.nith.ac.in | Working | Research and Field/ Lab. Testing | [5 empty] | TIFAC CORE NITH | jarial@nith.ac.in | head.ee@nith.ac.in
Transducer training kit |  | Transducer and Signal Conditioning Lab,EED | 14-08-2007 (Feedback) | TK2942-001 |  | Internal funding | Institute grant, NIT Hamirpur | NA | A kit consisting of an instrumentation module, a power amplifier, and a linear transducer test rig | Electrical Engineering Department | Transducer and Signal Conditioning Lab,EED | 10,384/-(USD) | NA | Working | Characterization | [7 empty] | head.ee@nith.ac.in
Level / flow process control trainer |  | Transducer and Signal Conditioning Lab,EED | 30-07-2010 (Feedback) | 38-100, 38-200, 38-300 |  | Internal funding | Institute grant, NIT Hamirpur | NA | A training system for understanding and controlling fluid levels and flow rates in processes | Electrical Engineering Department | Transducer and Signal Conditioning Lab,EED | 8,69,969/- | NA | Working | Control systems |  |  |  | Ednex | info@ednex.in | Ednex | info@ednex.in | head.ee@nith.ac.in
NI education lab. virtual instrumentation suite |  | Transducer and Signal Conditioning Lab,EED | 29-04-2011 ( National Instruments) | NI ELVIS MX Software suite 4.2.3 |  | Internal funding | Institute grant, NIT Hamirpur | NA | A software suite for simulating and interfacing with virtual instruments | Electrical Engineering Department | Transducer and Signal Conditioning Lab,EED | 3,20,040/- | NA | Working | Simulation/Software | [7 empty] | head.ee@nith.ac.in
NI DC motor stand |  | Transducer and Signal Conditioning Lab,EED | 29-04-2011 ( National Instruments) | NI ELVIS ii |  | Internal funding | Institute grant, NIT Hamirpur | NA | A platform to study and control DC motors | Electrical Engineering Department | Transducer and Signal Conditioning Lab,EED | 1,46,223/- | NA | Working | Control systems | [7 empty] | head.ee@nith.ac.in
Mechatronics sensor board |  | Transducer and Signal Conditioning Lab,EED | 29-04-2011 ( National Instruments) | NI ELVIS ii |  | Internal funding | Institute grant, NIT Hamirpur | NA | A board for training about various sensors and their applications in mechatronics | Electrical Engineering Department | Transducer and Signal Conditioning Lab,EED | 3,35,664/- | NA | Working | Characterization | [7 empty] | head.ee@nith.ac.in
Light sensing transducer trainer |  | Transducer and Signal Conditioning Lab,EED | 29-04-2011 (Anshuman) | XPO-MIT 5 | 1708034 | Internal funding | Institute grant, NIT Hamirpur | NA | A trainer for studying the application of LDR | Electrical Engineering Department | Transducer and Signal Conditioning Lab,EED | 62,286/- | NA | Working | Characterization | [7 empty] | head.ee@nith.ac.in
Speed sensing transducer trainer |  | Transducer and Signal Conditioning Lab,EED | 04/09/13 & 08/11/17 (Anshuman) | XPO-MIT 3 | 1708032 | Internal funding | Institute grant, NIT Hamirpur | NA | A trainer for measuring the speed of motor using non-contact pickups | Electrical Engineering Department | Transducer and Signal Conditioning Lab,EED | 67,112/- | NA | Working | Characterization | [7 empty] | head.ee@nith.ac.in
Displacement sensing transducer trainer |  | Transducer and Signal Conditioning Lab,EED | 04/09/13 & 08/11/17 (Anshuman) | XPO-MIT 2 | 1708033 | Internal funding | Institute grant, NIT Hamirpur | NA | A training system for displacement measurement using LVDT | Electrical Engineering Department | Transducer and Signal Conditioning Lab,EED | 67,112/- | NA | Working | Characterization | [7 empty] | head.ee@nith.ac.in
Strain gauge transducer trainer |  | Transducer and Signal Conditioning Lab,EED | 04/09/13 & 08/11/17 (Anshuman) | XPO-MIT 1 | 1708030 | Internal funding | Institute grant, NIT Hamirpur | NA | A trainer kit to teach strain guage transducer | Electrical Engineering Department | Transducer and Signal Conditioning Lab,EED | 56,874/- | NA | Working | Characterization | [7 empty] | head.ee@nith.ac.in
Vibration cum air flow transducer trainer |  | Transducer and Signal Conditioning Lab,EED | 04/09/13 & 08/11/17 (Anshuman) | XPO-MIT 7 | 1306030 | Internal funding | Institute grant, NIT Hamirpur | NA | A trainer kit to teach air flow and vibration transducers | Electrical Engineering Department | Transducer and Signal Conditioning Lab,EED | 62,563/- | NA | Working | Characterization | [7 empty] | head.ee@nith.ac.in
Proximity Trainer,Accelerometer Measurement Ultrasonic Distance Development Work Bench Trainer System |  | Transducer and Signal Conditioning Lab,EED | 05-01-2023 (Advancetech India Pvt. Ltd.) | ATM SI 00258 |  | Internal funding | Institute grant, NIT Hamirpur | NA | A training system for studying proximity sensor, accelerometer, and ultrasonic distance measurement | Electrical Engineering Department | Transducer and Signal Conditioning Lab,EED | 2,08,388.00/- | NA | Working | Characterization | [7 empty] | head.ee@nith.ac.in
Pneumatics Control with S7-1200 PLC&TIA Portal Setup |  | Transducer and Signal Conditioning Lab,EED | 07-02-2023 (DDRI) | DDRNO1 & DDRNO2 |  | Internal funding | Institute grant, NIT Hamirpur | NA | A training setup to study pneumatic systems and control using Siemens S7-1200 PLC | Electrical Engineering Department | Transducer and Signal Conditioning Lab,EED | 2,14,760/- | NA | Working | Control systems | [7 empty] | head.ee@nith.ac.in
Instrumentation / Universal Sensor Trainer |  | Transducer and Signal Conditioning Lab,EED | 10-03-2021 (VPL Infotech) | VPL-TT-TT7 |  | Internal funding | Institute grant, NIT Hamirpur | NA | A versatile trainer for exploring a wide range of sensors and their measurement principles. | Electrical Engineering Department | Transducer and Signal Conditioning Lab,EED | 2,33,050/ | NA | Working | Characterization | [7 empty] | head.ee@nith.ac.in
Digital phosphor oscilloscope |  | Transducer and Signal Conditioning Lab,EED | 26-07-2005 (Tektronix) | TDS3032B | B032828 | External funding | TEQIP | NA | An oscilloscope with advanced triggering and display capabilities. | Electrical Engineering Department | Transducer and Signal Conditioning Lab,EED | 2,74,400/- | NA | Working | Measurement | [7 empty] | head.ee@nith.ac.in
Digital storage oscilloscope |  | Transducer and Signal Conditioning Lab,EED | 02-02-2006 (Tektronix) | TDS 2002 | C041094 | External funding | TEQIP | NA | An oscilloscope with storage and processing capabilities. | Electrical Engineering Department | Transducer and Signal Conditioning Lab,EED | 1,28,000/- | NA | Working | Measurement | [7 empty] | head.ee@nith.ac.in
X-Y recorder |  | Transducer and Signal Conditioning Lab,EED | 10-03-2006 (Yokogawa) | 302523-7 | T1EC17399 | External funding | TEQIP | NA | A device that plots data in X-Y format | Electrical Engineering Department | Transducer and Signal Conditioning Lab,EED | 6,12,831/- | NA | Working | Measurement | [7 empty] | head.ee@nith.ac.in
Function generator |  | Transducer and Signal Conditioning Lab,EED | 10-03-2006 (Mars) | ME 957 |  | External funding | TEQIP | NA | A device that generates various electrical waveforms for testing and experimentation | Electrical Engineering Department | Transducer and Signal Conditioning Lab,EED | 3,78,880/- | NA | Working | Signal generation | [7 empty] | head.ee@nith.ac.in
Instructional A.C./D.C. or Hybrid Servo Sys. In Modular Kit |  | Advance control Engineering lab,EED | 14/08/2007 (Feedback) | 33-927IC, 33-927S |  | Internal funding | Institute grant, NIT Hamirpur | NA | includes both A.C. and D.C. servo motors, allowing learners to explore various control strategies | Electrical Engineering Department | Advanced Control Engineering Lab | USD $13,510.00 | feedback-instruments.com | Working | Servo Systems |  |  |  | Ednex | info@ednex.in | Ednex | info@ednex.in | head.ee@nith.ac.in
DC Modular Servo Upgrade Converts |  | Advance control Engineering lab,EED | 14/08/2007 (Feedback) | MS 150 |  | Internal funding | Institute grant, NIT Hamirpur | NA | DC Modular Servo Upgrade enhances existing systems by introducing high-performance DC servo motors | Electrical Engineering Department | Advanced Control Engineering Lab | USD $2,450.00 | feedback-instruments.com | Working | Servo Systems |  |  |  | Ednex | info@ednex.in | Ednex | info@ednex.in | head.ee@nith.ac.in
Rotary servo plant based comprehensive control lab training system |  | Advance control Engineering lab,EED | 15/05/2008 (Quanser) | SRV02 |  | Internal funding | Institute grant, NIT Hamirpur | NA | This comprehensive training system simulates a rotary servo plant, allowing students to experiment with various control methodologies. | Electrical Engineering Department | Advanced Control Engineering Lab | 19,73,879.00/- | www.quanser.com | Not-working | Control Systems | [7 empty] | head.ee@nith.ac.in
Magnetic Levitation Experimental Set-Up |  | Advance control Engineering lab,EED | 15/02/2011 (Feedback) | 33-942IC, 33-942S | 33-210 | Internal funding | Institute grant, NIT Hamirpur | NA | It consists of a magnetic track and levitating object, often with sensors to measure position and control circuitry. | Electrical Engineering Department | Advanced Control Engineering Lab | 3,38,941.00/- | feedback-instruments.com | Working | Control Systems |  |  |  | Ednex | info@ednex.in | Ednex | info@ednex.in | head.ee@nith.ac.in
Coupled tanks system set-up |  | Advance control Engineering lab,EED | 15/02/2011 (Feedback) | 33-041IC, 33-041S | 33-230 | Internal funding | Institute grant, NIT Hamirpur | NA | The set-up has provision to manipulate the flow rates and observe the interactions between the tanks, providing insight into systems with multiple inputs and outputs. | Electrical Engineering Department | Advanced Control Engineering Lab | 6,75,906.00/- | feedback-instruments.com | Not Working | Control Systems |  |  |  | Ednex | info@ednex.in | Ednex | info@ednex.in | head.ee@nith.ac.in
Ball & Plate set-up |  | Advance control Engineering lab,EED | 12/02/2015 (Feedback) | 1107501 | 33-240 | Internal funding | Institute grant, NIT Hamirpur | NA | The Ball & Plate Set-Up cdemonstrates thestudents about control techniques to keep the ball centered in highly ustable scenario and to study trajectory tracking. | Electrical Engineering Department | Advanced Control Engineering Lab | 7,63,897.00/- | feedback-instruments.com | Working | Control Systems |  |  |  | edutech | infoindia@edutech.com | edutech | infoindia@edutech.com | head.ee@nith.ac.in
Digital pendulum set-up |  | Advance control Engineering lab,EED | 24/05/2014 (Feedback) | 1095297 | 33-200 | External funding | TEQIP | NA | This setup features a pendulum that can be controlled digitally in upright position by using various control strategies. | Electrical Engineering Department | Advanced Control Engineering Lab | 7,41,891.00/- | feedback-instruments.com | Working | Control Systems |  |  |  | Ednex | info@ednex.in | Ednex | info@ednex.in | head.ee@nith.ac.in
Twin rotor system set-up |  | Advance control Engineering lab,EED | 24/05/2014 (Feedback) | 1095100 | 33-220 | External funding | TEQIP | NA | The Twin Rotor System simulates a helicopter-like rotor system with two rotors that can be independently controlled. | Electrical Engineering Department | Advanced Control Engineering Lab | 6,72,734.00/- | feedback-instruments.com | Working | Control Systems |  |  |  | Ednex | info@ednex.in | Ednex | info@ednex.in | head.ee@nith.ac.in