## Sheet2
Equipment Name | Approved Abbreviation | Location | Make (Manufacturer) | Model | Serial No | Funding Agency Type | Funding Agency Details (Use Comma if multiple) | Project Title | Equipment Description | Department Name | Facility Name | Basic Cost(Rs) | Refernce Website | Equipment Status | Category | FOV Cost(Rs) | CIF Cost(Rs) | Any Other Cost(Rs) | Supplier | Supplier Email Id | Service Provider | Service Provider Email Id | Alert to be sent ( Email id )
3D Laser Lithography | 3dlitho | Central Instrumentation Room, Ground Floor, Bio-Sciences & Bio-Engineering Department | Nanoscribe | Photonic Professional GT | SN 581 | Internal | Institution | 3D Laser Lithography | The 3D Laser Lithography is a 3D printer based on two-photon polymerization (2PP) and designed for ultra-precise and rapid nano and microfabrication. It combines flexibility in design with straightforward operation. Therefore, it is an ideal instrument for science and prototyping in multi-user facilities and research laboratories.A Phenom tabletop Scanning Electron Microscope (SEM) is available for inspecting printed structures. Internal users can access the SEM by submitting a slot request through Drona, with the request form provided alongside the 3D Lithography facility. | Centre for Sophisticated Research Facilities (CSIF) | 3D Laser Lithography | 33353550 | https://instruments.iitb.ac.in/3d-laser-lithography | Working | Fabrication and Processing | 0 | 0 | 0 | TOSHNIWAL BROTHERS (SR) PVT. LTD | anuj@toshniwalbros.com | TOSHNIWAL BROTHERS (SR) PVT. LTD | Jerald@toshniwalbros.com | 3dlitho@iitb.ac.in
Atom Probe Tomography | APT | Room No: 414,1st Floor Department of SAIF, IIT Bombay | CAMECA | LEAP 5000XR | LEAP5000XR-R5095 | Internal | DST and Institution | Atom Probe Tomography | IIT Madras has established the National Facility for Atom Probe Tomography (NFAPT) which houses a state of art atom probe tomography "Local Electrode Atom Probe (LEAP 5000 XR)" along with "Helios Dual Beam Scanning Electron Microscope with Focused Ion Beam (FIB)" for LEAP sample preparation. IIT Bombay, as a founding partner institute, has a remote terminal for the operation of the instrument and software for the analysis of the data after data acquisition. More details can be found on https://nfapt.iitm.ac.in . | Centre for Sophisticated Research Facilities (CSIF) | Atom Probe Tomography | 400000000 | https://instruments.iitb.ac.in/atom-probe-tomography | Working | Material Characterization | 0 | 0 | 0 | CAMECA | cameca.customer-service@ametek.com | Ametek Instrument India Pvt. Ltd | avdhesh.yadav@ametek.com | aptlab@iitb.ac.in, amitkumbhar@iitb.ac.in
Fluorescence activated cell sorting - flow cytometer facility | FACS | FACS2: Biosciences and Bioengineering Department (BSBE), IIT Bombay, Powai, Mumbai – 400076 | Becton Dickinson | BD FACS Aria SORP FACS2 | SORP | External | DST, Gov. of India | Fluorescence activated cell sorting / flow cytometer facility | FACS is a sophisticated high throughput instrument. It enables sorting of heterogeneous mixture of biological cells depending upon the specific light scattering characteristics and/or fluorescent characteristics of each cell in population. | Centre for Sophisticated Research Facilities (CSIF) | Fluorescence activated cell sorting / flow cytometer facility | 25400000 | https://instruments.iitb.ac.in/fluorescence-activated-cell-sorting-flow-cytometer-facility | Working | Biocharacterization | 0 | 0 | 0 | Becton Dickinson India Pvt. Ltd. | Serviceindia@bd.com | Becton Dickinson India Pvt. Ltd. | Serviceindia@bd.com | facs@iitb.ac.in / shikha1310@iitb.ac.in
Multi Material 3D printer |  | Room No: G017, Ground floor Dept. Name: MEMS | Optomec | AJ5X | 100_0255 | Internal | Ministry of Education or IoE Funding | Multi Material 3D printer | Multi Material 3D printer is an additive manufacturing device that deposits fine patterns of materials onto a substrate by first atomizing an ink solution into a fine aerosol mist using an atomizer, such as ultrasonic or pneumatic. The aerosol is then transported by a carrier gas to a deposition nozzle, where it is focused into a narrow jet using a sheath gas. This focused aerosol jet is directed onto a substrate, allowing for precise, high-resolution deposition of materials. | Centre for Sophisticated Research Facilities (CSIF) | Multi Material 3D printer | 45000000 | https://instruments.iitb.ac.in/multi-material-3d-printer | Working | Microfabrication | 0 | 0 | 0 | Optomec Inc. | support@optomec.com | Optomec | support@optomec.com | mm3dp.memsiitb@gmail.com, 204116005@iitb.ac.in
Cryogenic Transmission Electron Microscopy | CryoEM | Lab no. 310, Cryogenic Transmission Electron Microscopy Facility (120kV & 300kV CryoEM), Ground Floor, SAIF/CRNTS Department, IIT Bombay. | Thermo Fischer Scientific | Titan Krios G4 300kV | NA | Other | DST and Institution | Cryogenic Transmission Electron Microscopy | Our facility features a 300 kV Thermo Fisher Krios G4 cryo-electron microscope for high-resolution cryo-EM analysis, equipped with a BioContinuum GATAN K3 detector and an Amtek-Gatan energy filter. This setup supports both single-particle analysis and tomography, with all necessary accessories for preparing frozen-hydrated samples. Additionally, we have a TalosL120C screening microscope and sample preparation tools such as the Vitrobot, Cryo-Ultramicrotome, and High-Pressure Freezer, ensuring efficient sample handling. This advanced infrastructure enables detailed imaging of biomolecules like proteins, viruses, and nanoparticles, providing valuable insights into cellular structures. | Centre for Sophisticated Research Facilities (CSIF) | Cryogenic Transmission Electron Microscopy | 400000000 | https://instruments.iitb.ac.in/cryogenic-transmission-electron-microscopy | Working | Microscopy and Imaging | 0 | 0 | 0 | Thermo Fisher Scientific | customer.reach@thermofisher.com | Thermo Fisher Scientific | customer.reach@thermofisher.com | cryoem@ircc.iitb.ac.in
Variable temperature hall measurement system |  | #028, Department of Physics IIT Bombay, Powai Mumbai 400076 INDIA | LakeShore | 8404 | 643A02Y | Internal | Institution | Variable temperature hall measurement system |  | Centre for Sophisticated Research Facilities (CSIF) | Variable temperature hall measurement system | 16344624 | https://instruments.iitb.ac.in/variable-temperature-hall-measurement-system | Working | Material Characterization | 0 | 0 | 0 | LakeShore | nchen@lakeshore.com | Quantum Design India | service@qd-india.com | hms@iitb.ac.in
Protein Crystallography Facility | XRD | Room No. 103, Ground floor, Sophisticated Analytical Instrument Facility (S.A.I.F), I.I.T. Bombay, Powai, Mumbai - 400 076. | Rigaku MicroMax-007HF | R-Axis IV++ | NA | Internal | Institution | Protein Crystallography Facility | Our protein crystallography facility is a dedicated laboratory designed to facilitate the research and analysis of protein structures through X-ray crystallography, a leading and widely used method for determining the 3D atomic-level structures of proteins. The facility is equipped with an X-ray diffractometer and automated crystallization robots to support efficient and high-quality experimentation. | Centre for Sophisticated Research Facilities (CSIF) | Protein Crystallography Facility | 70000000 | https://instruments.iitb.ac.in/protein-crystallography-facility | Working | Single Crystal XRD: Protein | 0 | 0 | 0 | Rigaku | Info@Rigaku.com | IRTECH | service_bom@irtech.in | protxrd@iitb.ac.in
Nuclear magnetic resonance spectrometer 500 MHz Facility | 500 MHz NMR spectrometer | Room No. CL-16, Gr. Floor, Chemistry Department I.I.T. Bombay, Powai, Mumbai - 400076 | BRUKER. Switzerland | AVANCE III HD | Z123394 | Internal | Institution | Nuclear magnetic resonance spectrometer- 500 MHz Facility | The 500 MHz Bruker AVANCE III HD NMR Spectrometer at the Department of Chemistry, IIT Bombay, is a state-of-the-art analytical instrument designed for advanced research in molecular structure and dynamics. It supports both liquid and solid-state NMR with a range of probes and variable temperature capabilities, catering to diverse academic and industrial applications.FeaturesAdvanced Probes:5 mm Multinuclear Probe (BBFO): For liquid-state studies of nuclei like 1H, 13C, 19F, 31P, 11B, 27Al, 77Se, 125Te, 199Hg, etc.Broadband Solid-State Probe: For MAS experiments with spinning speeds up to 15 KHz.Experiment Capabilities:1D NMR: Includes 1H, 13C, NOE, APT, DEPT, and others.2D NMR: Experiments like COSY, NOESY, TOCSY, HSQC, HMBC, DOSY, and ROESY.Variable Temperature (VT): Experiments in the range of -40°C to +100°C.Sample Types:Liquid Samples: Soluble in 0.6 mL of a suitable solvent.Solid Samples: Fine powders (~20 microns) for MAS-NMR. | Centre for Sophisticated Research Facilities (CSIF) | Nuclear magnetic resonance spectrometer- 500 MHz Facility | 25000000 | https://instruments.iitb.ac.in/nuclear-magnetic-resonance-spectrometer-500-mhz-facility | Working | Spectroscopy and Spectrometry | 0 | 0 | 0 | M/S BRUKER BIOSPIN INTERNATIONAL AG | akg@bruker-biospin.in | M/S BRUKER INDIA SCIENTIFIC PVT LTD | sachin.kate@bruker.com | nmr500@iitb.ac.in
Multi frequency electron paramagnetic resonance spectroscopy |  | Building adjacent to Chemistry Department, Behind Security Kiosk (Ground floor) | Bruker | EMXplus | 14041055 | Internal | DST and Institution | Multi-frequency electron paramagnetic resonance spectroscopy | This EPR machine is designed by Bruker company. In the present facility, there are two frequency modes, viz., X-band work on range 9-10 GHz, and Q-band working on 30-35 GHz. The available electromagnet can provide a magnetic field of upto 13 kOe. | Centre for Sophisticated Research Facilities (CSIF) | Multi-frequency electron paramagnetic resonance spectroscopy | 33200050 | https://instruments.iitb.ac.in/multi-frequency-electron-paramagnetic-resonance-spectroscopy | Working | Spectroscopy and Spectrometry | 0 | 0 | 0 | Bruker | epr@bruker.com | Bruker Customer Service | Service.baxs.ime@bruker.com | xepr@iitb.ac.in
Central surface analytical facility ESCA Facillity | ESCA | ESCA Lab #040, Dept. of Physics Indian Institute of Technology Bombay Powai, MUMBAI 400076 | Kratos Analytical | AXIS Supra | MI-600 | Internal | Institution | Central surface analytical facility-ESCA Facillity | Make: Kratos Analytical, UK (SHIMADZU group) Model: AXIS SupraTwo chamber ultra high vacuum system: Analysis chamber (< 2.0 x 10-9 Torr) and Sample load-lock chamber (< 5.0 x 10-8 Torr)Automated sample transfer mechanism and five-axis sample manipulator.XPS source: Monochromatic (AlKα) 600 W X-ray source; 1486.6 eVUPS source: High photon flux He gas discharge lamp (He-I 21.2 eV and He-II at 40.8 eV)Auger: Field emission gun for Auger electron spectroscopy and Scanning Auger microscopy. Source energy range up to 10 kVElectron energy analyser and detector: Concentric hemispherical analyzer (CHA) for spectroscopy, and Spherical mirror analyzer for parallel imaging. Multichannel plates stack with delay-line detector for counting. Spectroscopy, snapshot and imaging modes with option of large area and small area analysis.Differentially pumped ion gun: High performance gun for precision depth profiling, Energy range 500 eV to 4 keV for sample etching (cleaning) and depth profilingSample cleaning ion gun: Broad beam sputter ion gun in sample entry chamber. Energy ranges 300 eV to 3 keV.Charge neutralizer: For non-conducting samples.Software system: Windows based software (ESCApe) for automated sample transfer, data acquisition and data processing. Site license for data processing. | Centre for Sophisticated Research Facilities (CSIF) | Central surface analytical facility-ESCA Facillity | 59114717 | https://instruments.iitb.ac.in/central-surface-analytical-facility-esca-facillity | Working | Spectroscopy and Spectrometry | 0 | 0 | 0 | M/S Shimadzu (Asia Pacific) Pte. ltd. | info@shimadzu.in | M/S Shimadzu (Asia Pacific) Pte. ltd. | info@shimadzu.in | esca@iitb.ac.in
Nuclear magnetic resonance spectrometer 750 MHz | HF NMR 750MHz | Room No. 304, Ground Floor, Sophisticated Analytical Instrument Facility, Centre for Research in Nanotechnology and Science | Bruker Biospin Switzerland | Ascend 750MHz | 750MHz | Internal | Institution | Nuclear magnetic resonance spectrometer-750 MHz | HF NMR 750 MHz available for both internal and external users from IIT Bombay and outsiders. | Centre for Sophisticated Research Facilities (CSIF) | Nuclear magnetic resonance spectrometer-750 MHz | 95000000 | https://instruments.iitb.ac.in/nuclear-magnetic-resonance-spectrometer-750-mhz | Working | Spectroscopy and Spectrometry | 0 | 0 | 0 | Bruker Switzerland AG | Anil.Kumar@bruker.com | Bruker India | Manmohan.Vyas@bruker.com | hfnmr@iitb.ac.in
Nanoindentor Facility |  | Room No.: BA, Basement, Dept. of Metallurgical Engg. and Materials Science, IIT Bombay, Powai, Mumbai - 400076 | Bruker | TI Premier | 5-1560-220 | Internal | Institution | Nanoindentor Facility | TI Premier i) Low load indentation module ii)High Temperature Sample heating stage | Centre for Sophisticated Research Facilities (CSIF) | Nanoindentor Facility | 8300000 | https://instruments.iitb.ac.in/nanoindentor-facility | Working | Material Characterization | 0 | 0 | 0 | M/s Bruker Nano lnc | pratyank@industronnano.com | Pratyank Rastogi | pratyank@industronnano.com | nanoindenter@iitb.ac.in