## Sheet2
Equipment Name | Approved Abbreviation | Location | Make (Manufacturer) | Model | Serial No | Funding Agency Type | Funding Agency Details (Use Comma if multiple) | Project Title | Equipment Description | Department Name | Facility Name | Rate/Hr | Refernce Website | Equipment Status | Category
Function Generator | FG | Telemetry and Remote Control Lab | Scientific | 5071 | 13053232,13063255,163063238,13063244 | Internal Funding | Institution | NA | 3 Mhz function generator with counter | EIE | Telemetry and Remote Control Lab |  |  | Working | Testing
Function Generator | FG | Telemetry and Remote Control Lab | Scientific | SM5061 | 0907402,0907379,0907377,0907378 | Internal Funding | Institution | NA | 3 Mhz function generator with counter | EIE | Telemetry and Remote Control Lab |  |  | Working | Testing
Power supply | DC | Telemetry and Remote Control Lab | Scientific | PSD3304 | 13033075,13033047,13033079,13033078,13033034,13033056,13033048,13033063,13033050,13033043,13033006 | Internal Funding | Institution | NA | DC 30v/2A(variable) ±15V/1A,Tracking:5V/5A | EIE | Telemetry and Remote Control Lab |  |  | Working | Testing
Digital storage oscilloscope | DSO | Telemetry and Remote Control Lab | Agilent Tech | DSOX2012A | MY53280268,MY53280159,MY53280280,MY53280281,MY53280278,MY53280275,MY53280282, | Internal Funding | Institution | NA | Oscilloscope,2 Channel, 100MHz, with inbuilt function generator. | EIE | Telemetry and Remote Control Lab |  |  | Working | Testing
Waveform generator |  | Telemetry and Remote Control Lab | Agilent Tech | 33511B | MY52300381 | Internal Funding | Institution | NA | Waveform generator, 20Hz, 1 Channel with arbitary model | EIE | Telemetry and Remote Control Lab |  |  | Working | Testing
Digital storeage oscilloscope | DSO | Telemetry and Remote Control Lab | Agilent Tech | DSO1024A | CN53302730 | Internal Funding | Institution | NA | Oscilloscope,4 Channel, 200MHz. | EIE | Telemetry and Remote Control Lab |  |  | Working | Testing
Power supply | DC | Telemetry and Remote Control Lab | Agilent Tech | U1733C | MY53300005,MY53290001,MY53280002,MY53290007,MY53300002 | Internal Funding | Institution | NA | Triple output power (DC) laboratory (upto 20 volts) | EIE | Telemetry and Remote Control Lab |  |  | Working | Testing
Power supply | DC | Telemetry and Remote Control Lab | Scientech | Scientech 4077 | 06142560,06142558,06142565 | Internal Funding | Institution | NA | DC power supply. 0-30 V/2A,±15V/1A tracking 5V/2A multiple DC power supply. | EIE | Telemetry and Remote Control Lab |  |  | Working | Testing
Optical fiber communication kit. |  | Telemetry and Remote Control Lab | Scientech | Scientech 2501A | 071419 | Internal Funding | Institution | NA | Simplex Analog and Digital Transreceiver 660 nm channel with Transmitter & Receiver AM-FM-PWM modulation / demodulation On board Function Generator On board Clock & Data Generator On board Bit Error Counter Crystal controlled Clock Functional blocks indicated on-board mimic Input-output & test points provided on board On board voice link Built in DC Power Supply Numerical Aperture measurement jig and mandrel for bending loss measurement Switched faults on Transmitter & Receiver | EIE | Telemetry and Remote Control Lab |  |  | Working | Testing
FDM transmitter and receiver | FDM | Telemetry and Remote Control Lab | Scientech | Scientech 2211 | 0414601 | Internal Funding | Institution | NA | Self contained and easy to operate Two variable modulating (sinusoidal) input channels with provision of voice inputs Two DSBSC modulators for frequency band translation of two test signals Two Carrier Generators Two sets of audio input amplifier One adder/transmission amplifier Two Demodulators Two low pass filters for smooth output | EIE | Telemetry and Remote Control Lab |  |  | Working | Testing
Convolution encoder & decoder |  | Telemetry and Remote Control Lab | Scientech | Scientech 2122A,2122B | 041427,081430 | Internal Funding | Institution | NA | Convolutional encoder Selectable rate: N=3, rate = 1/2 ; N = 7, rate =3/4. Manual and Continuous mode operation Encoder Code tree On-board data and clock generation On board error generation Convolutional decoder Selectable rate: N=3, rates 1/2; N = 7, rate 3/4. State and trellis diagram Support Hard decision and soft decision decoding Decoded data bit display Single supply | EIE | Telemetry and Remote Control Lab |  |  | Working | Testing
Cyclic coder & decoder kit | CRC | Telemetry and Remote Control Lab | Scientech | Scientech 2120 | 081312 | Internal Funding | Institution | NA | n-board data and code clock generation On-board data generator BCD rotary switches for data selection LED numeric display Multiple data rate and code rate selection Seven bit code for four bit running or static data | EIE | Telemetry and Remote Control Lab |  |  | Working | Testing
Advance analog communication trainig system kit | AM | TRC Lab | Scientech | Scientech 2201,2203 | 04142437,04142209 | Internal Funding | Institution | NA | A self contained TechBook Functional blocks with self explanatory waveforms and technical details indicated on board Oscillator controlled carrier frequency LED indication for signal flow and selection More than 25 nos. gold plated test points for waveform observation and analysis 8 Switched faults for troubleshooting at different functional blocks Telescopic antenna for transmission of AM signal On board audio jacks provided for Microphone and Earphone connection On board Speaker provided for audio communication | EIE | TRC lab |  |  | Working | Testing
Amplitude shift key,Frequency Shift Keying, Binary Phase Shift Keying, Differential Binary Phase Shift Keying trainig system kit. | ASK, FSK, BPSK, DBPSK | Telemetry and Remote Control Lab | Scientech | Scientech 2807 | 031455 | Internal Funding | Institution | NA | Personalized Learning platform On-board Data Generator with various data patterns Selectable data frequencies and data patterns DDS technology based Carrier Generator SMD LED indicators Can be issued just like a book for hands-on learning | EIE | Telemetry and Remote Control Lab |  |  | Working | Testing
16 Quadrature amplitude modulation | QAM | Telemetry and Remote Control Lab | Scientech | Scientech 2136 | 061489 | Internal Funding | Institution | NA | Encoding: 4 bits encoding with Symbol Mapper Modulation: 16-QAM Modulation with I & Q Channel Constellation (Vector / XY) View User selectable step variable clock frequency User Selectable 8 / 16 / 32 / 64 bit Data Digitally Synthesized Sine & Cosine Wave of Maximum 19.2KHz. External Trigger Out | EIE | Telemetry and Remote Control Lab |  |  | Working | Testing
Digital communication training system | VLSI | Telemetry and Remote Control Lab | Scientech | Scientech 2808 | 091481 | Internal Funding | Institution | NA | Personalized Learning platform On-board four variable line speed rates and single bit data pattern. On board DDS technology based Carrier Generator SMD LED indicators | EIE | Telemetry and Remote Control Lab |  |  | Working | Testing
Pulse Code Modulation, Differential Pulse Code Modulation, Continuous Variable Slope Delta Modulation | PCM,DPCM,CVSD | Telemetry and Remote Control Lab | Scientech | Scientech 2802 | 051445 | Internal Funding | Institution | NA | Types of Signal:Sine, Square, Triangle, Arbitrary signalsFrequency :500Hz, 1KHz, 2KHz, 3KHz | EIE | Telemetry and Remote Control Lab |  |  | Working | Testing
Desktop personal computer | PC | Linear Control System Lab | ACER | VERITON | UXVJSS1E59F0941536,UXVJSS1E59F0941537,UXVJSS1E59F0941540,UXVJSS1E59F0941530,UXVJSS1E59F0941534,UXVJSS1E59F0941529,UXVJSS1E59F0941538,UXVJSS1E59F0941528 | Internal Funding | Institution | NA | Processors -1 Intel R 2nd generation core i7, 2600, 3.4 GHz, 8 Mb cache/ 4 cores/ 95w operating system options free dos for N series video -2 AT1 Radion 1 Gb graphcs , 2pci express x16. Memory 3.4Gb 1333 Mhz DDR3 Ram with 16GB upgradeable. | EIE | Linear Control System Lab |  |  | Working | Testing
Desktop personal computer | PC | Digital Signal Processing Lab | HP | COMPAQ | INA225WVTX,INA225WVV3,INA225WVPR,INA225WVTF,INA225WVZD,INA225WVY3,INA225WVVP,INA225WVYS,INA225WVTC,INA225WVT8 | Internal Funding | Institution | NA | Processor: Intel® Core™ i7-2600 CPU @ 3.40 GHz, Installed Memory(RAM): 2.00 GB, Hard drive: 500 GB, System type: Windows 7 Professional - 64-bit Operating System. Hard drive interface: Serial ATA-300. | EIE | Digital Signal Processing Lab |  |  | Working | Testing
Desktop personal computer | PC | Digital Signal Processing Lab | DELL | DELL Precision tower | CPU:-B2HS3W2,B2FV3V2 | Internal Funding | Institution | NA | Processor 7th generation intel core i7-7700 3.6Ghz or higher . Chipest intel c236 or higher. One 8 GB RAM 2400 Mhz DDR4,4DIMM slots(Upgraded to 64 GB). Monitor:- 19.5 inches or higher with minimum resolution 1600*900 ips pannel. Monitor capable of highest, tilt adjustment, viewing angle minimum 1HDMI port and 1 VGA port. Graphics: Integrated graphics. Audio: high dimention integrated audio with internal speaker. Hard disk:-1TB SATA(7200 RPM) Hard drive or higher. Optical driver:- Internal optical drive DVD+/- RW driver. | EIE | Digital Signal Processing Lab |  |  | Working | Testing
Desktop personal computer | PC | Linear Control System Lab | DELL | DELL Precision tower | CPU:-B3GS3W2,B36YW2 | Internal Funding | Institution | NA | Processor 7th generation intel core i7-7700 3.6Ghz or higher . Chipest intel c236 or higher. One 8 GB RAM 2400 Mhz DDR4,4DIMM slots(Upgraded to 64 GB). Monitor:- 19.5 inches or higher with minimum resolution 1600*900 ips pannel. Monitor capable of highest, tilt adjustment, viewing angle minimum 1HDMI port and 1 VGA port. Graphics: Integrated graphics. Audio: high dimention integrated audio with internal speaker. Hard disk:-1TB SATA(7200 RPM) Hard drive or higher. Optical driver:- Internal optical drive DVD+/- RW driver. | EIE | Linear Control System Lab |  |  | Working | Testing
Desktop personal computer | PC | Project Lab | HP | HP core i7 | CPU-8CG838-3JXH MONITOR-LCN47251LFN | Internal Funding | Institution |  | Chipest:-Intel, Processor:-Cpu core i7(7th generation), 08:-windows 10 with 64 bit, memory:- 8gb Ram, hard disk:-1tb HDD, graphics:-integrated, optical devices:-SLIM DVD RW, Display:-27.5" TFT monitor, Network interface:-integrated 10/100/1000 gigabit, ethernet lan,Ports/Slots:-4 USB 2.02 USB 3.0.1 headphone microphone combo. | EIE | Project Lab |  |  | Working | Testing
Digital Electronics Kit | DE Kit | Digital Electronics Lab | Podder |  | 1-10 | Internal Funding | Institution | NA | Useful for study of gates and their tables (NOT, OR, AND, NOR, NAND, EX-OR, EX-NOR), verification of the laws of Boolean algebra and De-Morgan’s theorem, TTL terminologies, TTL circuit parameters. Study of flip-flops (RS, KK, D, T, M/S, JK) half adder, full adder, half substractor, full substractor, even/odd parity ckecker, Multiplexer, demultiplexer, binary to gray and gray to binary converter. Study of counters (up/down, synchronous/asynchronous, ripple/reverse, ring binary, BCD and decade). Study of 4 bit universal shift register (SR/SL operation) 7 segment display and decoder/driver. Many other experiments using on board components and veroboard are possible. Consists of DC regulated power supply of 5V at 500mA, fixed and variable clock generators, buffered bounceless manual pulser, 8 independent buffered logic inputs to select high/low TTL levels each with LCD high/low indicator, 8 independent buffered logic level indicators for outputs |  | Digital Electronics Lab |  |  | Working | Testing
Vortex flow meter | VF meter | Industrial Instrumentation Lab | Yokogawa | DY025 | S5P306073,S5P306074 | Internal Funding | Institution | NA | Fluid to be Measured: Liquid, Gas, Steam (Avoid multiphase flow and sticky fluids) Measuring Flow Rates: Read Table 6 Accuracy: ±0.75% of Reading (Liquid) ±1% of Reading (Gas, Steam) Read P.13. /MV: Read P.14 Repeatability: ± 0.2% of Reading | EIE | Industrial Instrumentation Lab |  |  | Working | Testing
Electromagnetic flow meter | EF meter | II Lab | Yokogawa | AXF0154 | S5P306224411 | Internal Funding | Institution | NA | • Standard dual frequency excitation: Size 2.5 to 400 mm (0.1 to 16 in.) • Enhanced dual frequency excitation: Size 25 to 200 mm (1.0 to 8.0 in.) (Optional code HF1 or HF2) | EIE | II LAB |  |  | Working | Testing
Differential pressure transmitter | DP Transmitter | Industrial Instrumentation Lab | Yokogawa | EJA1104 | 91P322013412 | Internal Funding | Institution | NA | 0.065% Accuracy 0.1% Stability per 5 years 2,300 psi MWP | EIE | Industrial Instrumentation Lab |  |  | Working | Testing
Level measurement by capacitive transducer | NA | Industrial Instrumentation Lab | Inventech | NA | IN/14-15/40 | Internal Funding | Institution | NA | capacitive level sensors are conductive and non-conductive liquid measurement Analog output signals: 1-5V, 4-20ma, 0-10V, 0-5V, 0-20ma Stainless steel electrodes IP65 protection level | EIE | Industrial Instrumentation Lab |  |  | Working | Testing
Angular speed measurement by stroboscope | NA | Industrial Instrumentation Lab | Inventech | NA | IN/14-15/38 | Internal Funding | Institution | NA | High range : 0 to 18,000 RPM/FPM. Accuracy ± ( 0.05% + 1 digit ).Speed of moving gears, fans, centrifuges, pumps, External Input signal : 5V to 30 V rms, motors and other equipment used in general Trigger 5 to 15,000 RPM/FPM. | EIE | Industrial Instrumentation Lab |  |  | Working | Testing
LDR based light intensity measurement kit | LDR | Industrial Instrumentation Lab | Inventech | NA | IN/14-15/39 | Internal Funding | Institution | NA | • Operating Voltage: 3.3V to 5V DC • Operating Current: 15milli amps | EIE | Industrial Instrumentation Lab |  |  | Working | Testing
Heat transfer package | NA | Industrial Instrumentation Lab | Podder system & services | NA | 322 | Internal Funding | Institution | NA | This instrument consist of RTD, THERMOCOUPLE,THERMISTER, BI-MATELIC STRIPS.RTD(Pt100) supply: 24 vdc output:4-20 mA DC.Thermocouple k type. | EIE | Industrial Instrumentation Lab |  |  | Working | Testing
Angular displacement measurement by capacitive transducer | NA | Industrial Instrumentation Lab | Geotran | NA | 140308/140309 | Internal Funding | Institution | NA | Digital Meters: Voltmeter 200mV DC. Power Supplies: DC Supply IC Regulated +12V, +5V DC, 150mA. Operated on Mains power 230V, 50Hz +10% Components are mounted on the panels are: Variable Gang Capacitor as Transducer. Variable Resistor 741 IC SIGNAL Processor | EIE | ID LAB |  |  | Working | Testing
Displacement measurement by LVDT | NA | Instrumentation Devices Lab | Geotran | NA | 140301/140302 | Internal Funding | Institution | NA | Transducer:LVDT, Excitation:-smallmechanical movement of the lvdt, output idicator:- Digital Panel Meter | EIE | Instrumentation Devices Lab |  |  | Working | Testing
Pressure measurement by LVDT | NA | Instrumentation Devices Lab |  |  | 140305 | Internal Funding | Institution | NA | Transducer:- LVDT fitted with pressure gauge, Excitation:-Air pressure pump fitted on bourdon type pressure gauge, phase sensitive detector,differential amplifire | EIE | Instrumentation Devices Lab |  |  | Working | Testing
Piezoelectric transducer kit | NA | Instrumentation Devices Lab | Karuganti comp. | DM-2 | 1402018 | Internal Funding | Institution | NA | piezo electric transducer study kit with CRO o/p | EIE | Instrumentation Devices Lab |  |  | Working | Testing
Measurement of speed using magnetic pick up proximity sensor | NA | Instrumentation Devices Lab | Inventech |  |  | Internal Funding | Institution | NA | Teeth wheelwith 4 teeth, rotor speed manual control,power supply, counter, cro o/p for pulse response | EIE | Instrumentation Devices Lab |  |  | Working | Testing
Strain measurement kit | NA | Instrumentation Devices Lab | Anshuman | MIT-I | 1406006 | Internal Funding | Institution | NA |  | EIE | Instrumentation Devices Lab |  |  | Working | Testing
Displacement sensor panel/capacitive/inductive etc | NA | Instrumentation Devices Lab | Anshuman | MIT-2 | 1406008 | Internal Funding | Institution | NA |  | EIE | Instrumentation Devices Lab |  |  | Working | Testing
Level measurement by capacitive transducer | NA | Instrumentation Devices Lab | Anshuman | MIT-2 | 1406009 | Internal Funding | Institution | NA | capacitive level measurement trainer kit, digital meter,water tank,pump storage tank | EIE | Instrumentation Devices Lab |  |  | Working | Testing
Power electronics lab trainer kit | PE lab trainer | Power Electronics Lab | Scientech | 2712 | 0317852 ,0317853, 0317854, 0317855, 0317856 | Internal Funding | Institution | NA | Power:-230v , frequency:- 50 hertz, fuse:- 1A | EIE | Power Electronics Lab |  |  | Working | Testing
Power supply | DC | Analog Electronics and Linear Integrated Circuits Lab | Scientech | 4077 | 06142562, 05142557, 06142552, 06142561 | Internal Funding | Institution | NA | Power:-230v , frequency:- 50 hertz, fuse:- 2A | EIE | Analog Electronics and Linear Integrated Circuits Lab |  |  | Working | Testing
Power supply | DC | Analog Electronics and Linear Integrated Circuits Lab | Scientific | PSD3304 | 13033046, 13043113, 13033085 | Internal Funding | Institution | NA | Power:- 230v, fuse:- 4A, Time lag:- 5*20 mm | EIE | Analog Electronics and Linear Integrated Circuits Lab |  |  | Working | Testing
Digital storage oscilloscope | DSO | Analog Electronics and Linear Integrated Circuits Lab | Agilent technologies | DS01102B | CN52277719 | Internal Funding | Institution | NA | 2CH, 100MHz, 50W, 100-240 V, 50-60Hz | EIE | Analog Electronics and Linear Integrated Circuits Lab |  |  | Working | Testing
Digital storage oscilloscope | DSO | Analog Electronics and Linear Integrated Circuits Lab | Nvis | 207C1T | 0514278, 0514277 | Internal Funding | Institution | NA | 100-240v, 50/60/400 Hz, 50w max | EIE | Analog Electronics and Linear Integrated Circuits Lab |  |  | Working | Testing
Digital storage oscilloscope | DSO | Analog Electronics and Linear Integrated Circuits Lab | Agilent technologies | DS01024A | CN5332727 | Internal Funding | Institution | NA | 4CH, 200MHz, 60W max, 100-120V | EIE | Analog Electronics and Linear Integrated Circuits Lab |  |  | Working | Testing
Digital storage oscilloscope | DSO | Analog Electronics and Linear Integrated Circuits Lab | Agilent technologies | DSO1022A | CN53222204 | Internal Funding | Institution | NA | 2CH, 200MHz , 60W, 100-120V | EIE | Analog Electronics and Linear Integrated Circuits Lab |  |  | Working | Testing
Function Generator | FG | Analog Electronics and Linear Integrated Circuits Lab | Scientific | SM5071 | 13063243, 13053228, 13053200, 13053226, 13063256, 13063252, 13063239 | Internal Funding | Institution | NA | 230V, 50Hz, 13VA, Fuse:- .15A | EIE | Analog Electronics and Linear Integrated Circuits Lab |  |  | Working | Testing
Multiple Power supply | DC | Network Theory Lab | Scientech | PSD3304 | 13043116,13043115,13033052,13033051,13033049,13033077 | Internal Funding | Institution | NA | DC power supply. 0-30 V/2A,±15V/1A tracking 5V/2A multiple DC power supply. | EIE | Network Theory Lab |  |  | Working | Testing
Function Generator Counter | FG | Electronic Instrumentation and Measurement Lab | Scientific | SM5071 | 13063247, 13053250 | Internal Funding | Institution | NA | 230V, 50Hz, 13VA, Fuse:- .15A | EIE | Electronic Instrumentation and Measurement Lab |  |  | Working | Testing
Digital storage oscilloscope | DSO | Electronic Instrumentation and Measurement Lab | Agilent technologies | DS01022A | CN53222197 | Internal Funding | Institution | NA | 2CH, 200MHz, 50W, 100-240 V, 50-60Hz | EIE | Electronic Instrumentation and Measurement Lab |  |  | Working | Testing
Oscilloscope Demonstrator Trainer | CRO | Electronic Instrumentation and Measurement Lab | Scientech Technologies Pvt. Ltd. | 2001E | 12171562, 12171564, 12171565 | Internal Funding | Institution | NA | 2CH, 20MHz, 41VA, 230 V, 50Hz,Fuse-350mA | EIE | Electronic Instrumentation and Measurement Lab |  |  | Working | Testing
Analog to Digital Converter | A/D Converter | Electronic Instrumentation and Measurement Lab | Scientech Technologies Pvt. Ltd. | Not available | 05227 ,05228, 05229, 05230, 05231 | Internal Funding | Institution | NA | Analog signal variation-0 - +15V,Digital word length-4 bit,Decoder display- 0 to 15,Supply required-230V±10% at 50 Hz AC Mains | EIE | Electronic Instrumentation and Measurement Lab |  |  | Working | Testing
Digital to Analog to Digital Converter | D/A Converter | Electronic Instrumentation and Measurement Lab | Scientech Technologies Pvt. Ltd. | Not available | 05217 ,05218, 05219, 05220, 05221 | Internal Funding | Institution | NA | Analog signal variation-0 - +5V,Digital word length-4 bit,Analog display- 0 to 5,Supply required-230V±10% at 50 Hz AC Mains | EIE | Electronic Instrumentation and Measurement Lab |  |  | Working | Testing
Function Generator Trainer | FG | Electronic Instrumentation and Measurement Lab | Scientech Technologies Pvt. Ltd. | Not available | 5218 ,05218, 05219, 05220, 05221 | Internal Funding | Institution | NA | Frequency ranges-1Hz-10Hz,10Hz-100Hz,100Hz-1KHz,1KHz-10KHz,10KHz-100KHz, Amplitude control output- Sine wave-6Vpp,Square wave-6Vpp,Triangular wave-6Vpp,TTL output-5V,Fuse-500mA,slow blow,Power supply-230V±10%,50Hz | EIE | Electronic Instrumentation and Measurement Lab |  |  | Working | Testing
DCS & Process control system | DCS | Process control Lab (Workshop) | Yokogawa India Ltd. | CENTUM-CS3000 R3 |  | Internal Funding | Institution | NA | In the CENTUM CS 3000 R3 a new, two-layer I/O architecture that integrates field networks into a distributed control system with general analog and digital inputs/outputs. This new architecture consists of two types of nodes: one directly connected to a controller CPU and capable of communicating and updating a large amount of data at a high speed, and the other connected to a controller CPU via a communication bus and placed near field devices. These two types of nodes allow flexible system configuration according to the applications while assuring a sufficiently short data updating period and reducing of wiring costs. | EIE | Process control Lab (Workshop) |  |  | Working | Testing
Desktop personal computer | PC | Process control Lab | ACER | VERITON M200-H81 | UXVJSS1E59F0941544 | Internal Funding | Institution | NA | Processors -1 Intel R 2nd generation core i7, 2600, 3.4 GHz, 8 Mb cache/ 4 cores/ 95w operating system options free dos for N series video -2 AT1 Radion 1 Gb graphcs , 2pci express x16. Memory 3.4Gb 1333 Mhz DDR3 Ram with 16GB upgradeable. | EIE | Process control Lab |  |  | Working | Testing
Desktop personal computer | PC | Process control Lab | HP | XL510AV HP Compaq 8200 elite SFF PC | INA225WVT9,INA225WVS4,INA225WVQG,INA225WVY6,INA225WVSN,INA225WVZX,INA225WVR0,INA225WVRP,INA225WVYK,INA225WVPM,INA225WVNT,INA225WVVM,INA225WVQ0 | Internal Funding | Institution | NA | Processor: Intel® Core™ i7-2600 CPU @ 3.40 GHz, Installed Memory(RAM): 2.00 GB, Hard drive: 500 GB, System type: Windows 7 Professional - 64-bit Operating System. Hard drive interface: Serial ATA-300. | EIE | Process control Lab |  |  | Working | Testing
HP Core i7 Desktop & Monitor 21.5(HP) | PC | Project Lab | HP | G1 MT Pro | 8CG8383JXH, CN47251LFN | External Funding | DST GoI | Polarization conversion and rotation using micro-ring resonator and its application to design binary and multi-valued logic circuits in optical domain | Desktop i) Chipset: Intel H370 ii) Processor: CPU core i7 processor (7th Generation), iii)OS: Windows 10 with 64 bit iv) Memory: 8 GB RAM v) Hard Disk: 1TB HDD vi) Graphics: INTREGRADED vii) Optical Device: SLIM DVDRW viii) Display: 21.5”TFT Monitor ix) Network inter face: Intergraded 10/100/1000 Gigabit Ethernet Lan. x) Ports/Slots: Ports: 4USB 2.02USB 3.0.1 headphone /microphone combo. | EIE | Project Lab |  |  | Working | Testing
ALL IN ONE PRINTER (HP) |  | Project Lab | HP | M227 fdw | VNH4D00145 | External Funding | DST GoI | Polarization conversion and rotation using micro-ring resonator and its application to design binary and multi-valued logic circuits in optical domain | All in One Printer i) Model: HP LASER JET PRO MFP M227FDW ii) Print Technology: Laser iii) Print: Black (A4, Normal): Up to 28ppm; Black (Letter, Normal): Up to 30 ppm; Black (A4, Landscape): Up to 47 ppm; Black (A5, Portrait): Up to 6 ppm; Black (A4, Duplex): Up to 18 ipm; Black (letter, Duplex): Up to 18 ipm. iv) Duplex: Auto duplex printing; 250-sheet input tray, 35-sheet ADF, NFC touch-to-print. v) Resolution Black: Up to 1200x1200 dpi vi) Monthly Duty Cycle: Up to 30000 pages. vii) Dimensions: 15.9x24.6x17.9 in viii) Scan Speed: 18 Normal, A4: Up to 15ppm ix) Scan resolution: Enhanced: No; Hardware: Up to 300x300 dpi (color and mono, ADF); Up to 600x600 dpi ( color, flatbed); Upto 1200x1200 dpi (mono, flatbed) x) Scan Size:Flatbed: 215.9 x 297 mm; ADF scan size: 148.5 x 210 mm xi) Scan input modes: Front control panel, scanning via HP LaserJet Software Scan or TWAIN compliant or WIA-compliant software. xii)Scan file format:JPG, RAW (BMP), PNG, TIFF, PDF xiii) Copy, Copy smart software features: Automatic Document Feeding xiv)Copy speed: speed16 Black (A4, normal): Up to 28 cpm; Black (letter, normal): Up to 30 cpm; Black Duplex (A4): Up to 18 cpm; Black (letter, duplex): Up to 18 cpm xv) Copy Resolution: Black (text and graphics): 600 x 600 dpi; xvi) Max. number of copies: Up to 99 copies xvii) Copier resize: 25 to 400% xviii) Fax: Up to 300 x 300 dpi (halftone enabled) Fax features Not supported Auto fax reduction supported: Yes; Auto redialing: Yes; Fax delayed sending: Yes; Distinctive ring detection supported: Yes; Fax forwarding supported: Yes; Junk barrier supported: Yes; Maximum speed dialing numbers: Up to 120 numbers (119 group dials); PC interface supported: Yes; Fax polling Memory Standard: 256 MB; Maximum: 256 MB Processor speed 800 MHz Duty cycle (monthly)11 Up to 20,000 pages; Recommended monthly page volume12: 250 to 2,500 Fax address book; Speed-dial; fax billing codes; Fax archiving and forwarding; Block incoming faxes. xix) Paper Binding: Paper handling Input 250 sheet input tray, 10 sheet priority tray; No Output 150 sheet output tray Media type Paper (laser, plain, photo, rough, vellum), envelopes, labels, cardstock,postcards) Media weight 60 to 163 g/m² Dimensions (W x D x H)3 403 x 407.4 x 311.5 mm Weight3 9.4 kg xx) Power: Power supply type: Internal; Power supply required: 110-volt input voltage: 110 to 127 VAC (+/- 10%), 60 Hz/50 Hz, 5.9 A; 220-volt input voltage: 220 to 240 VAC (+/- 10%), 60 Hz/50 Hz, 3.3A; Power consumption4: 475 watts (active printing), 4.5 watts (ready), 1.0 watts (sleep), 0.1 watts (Auto Off/Wake on USB, enabled at shipment), 0.05 watts (Auto-off/Manual-on), 0.05 watts (Manual Off); Typical electricity consumption (TEC) number: BA: 0.941 kWh/Week; ES: 0.926 kWh/wk xxi) Minimum systems requirement: PC: Windows: 10, 8.1, 8, 7: 32-bit or 64-bit, 2 GB available hard disk space, CD-ROM/DVD drive or Internet connection, USB port,Internet Explorer; Windows Vista: (32-bit only), 2 GB available hard disk space, CD-ROM/DVD drive or Internet connection, USB port,Internet Explorer 8; Windows XP SP3 or higher (32-bit only): any Intel Pentium II, Celeron or 233 MHz compatible processor, 850 MB available hard disk space, CD-ROM/DVD drive or Internet connection, USB port,Internet Explorer 8 Mac: Apple OS X El Capitan (v10.11); Yosemite (v10.10); Mavericks (v10.9); 1 GB HD; Internet required; USB | EIE | Project Lab |  |  | Working | Testing
Finite Domain Time Difference Simulation Design Software Opti FDTDV-12-64 Bits with perpetual License | FDTD | Telemetry and Remote Control Lab | Giga Soft India | OCT-2014-482NH, HASP ID#:782400623 | OCT-2014-482NH, HASP ID#:782400623 | Internal Funding | Institution | NA | Specifications: i) Software should be interface with popular design tools like code vand temax. ii) Software should be enable to display, analyze and test moduler possive and non-linear photonic components for wave propogation, scattering, reflections, diffraction, polarization and the non linear phenomenon. iii) The Core program of software is based on the finite-difference time domain (FDTD) algorithm with second order numerical accuracy and the most advanced boundary condition universal perfectly matched layer (UPML) boundary conditions. The algorithm should solve both electic and magnetic fields in temporal and special domain using the full vector differential from of Maxwell’s coupled curl equations. iv) Software should be capable of doing Simulations of Photonics bandgap materials and devices, Optical micro ring filters and resonator, Grating based waveguide structures, Diffractive micro-optics elements, compute integrated Optics Structures, Non-linear materials, dispersive materials, Surface Plasma and anisotropic materials. v) The software should deliver the power of 64 bit computing to desktop Supporting windows 64 bit operating system. Software should be capable of design and run a new generator of 64 bit simulations that address upto four billion times as much memory as 32 bit applications. Software should be capable of simulating new arbitrary plane wave excitation algorithm. It consists of a) IDVD containing latest version of the product (i.e. Opti FDTD version 12.0) b) 1 USB Security Key (Dongle) Serial No. OCT-2014-482NH | EIE | Telemetry and Remote Control Lab |  |  | Working | Testing
Lumerical Academic Lab Suite- 3years as per License details. |  | Telemetry and Remote Control Lab | Sri Dutt Technologies | SAC Code: 997331 | SAC Code: 997331 | Internal Funding | Institution | NA | Product: Lab Suite-Academic Site License Quota: 1 Product: FDTD Solutions/No Charge- Academic Site License, Quota: 1 Product: MODE Solutions/ No Charge- Academic Site License, Quota: 1 Start Date: 23/07/2018 End Date: 22/07/2021 Activation Code: 1BJK-ECS5 | EIE | Telemetry and Remote Control Lab |  |  | Working | Testing