## Sheet2
Equipment Name | Approved Abbreviation | Location | Make (Manufacturer) | Model | Serial No | Funding Agency Type | Funding Agency Details (Use Comma if multiple) | Project Title | Equipment Description | Department Name | Facility Name | Basic Cost(Rs) | Refernce Website | Equipment Status | Category | FOV Cost(Rs) | CIF Cost(Rs) | Any Other Cost(Rs) | Supplier | Supplier Email Id | Service Provider | Service Provider Email Id | Alert to be sent ( Email id )
Hydrogen compressor 1 |  | LEH LADAKH | Jyotech Engineering & Marketing Consultants | 23-D4001/ |  | External | MNRE | HYDROGEN FUELING STATION FOR GREEN HYDROGEN MOBILITY PILOT PROJECT LEH LADAKH INDIA | Capacity =75 Nm3/hr,suction pressure=25-30 bar and discharge presure=450 bar | Hydrogen Energy | LEH | 19550351 |  | Installation and commissioning completed | Fabication equipment | NA | 23069414.18 | NA | AMARA RAJA Power Systems Ltd | mhr@amararaja.co.in | AMARA RAJA Power Systems Ltd | mhr@amararaja.co.in | DMRPANDA@NTPC.CO.IN
Dispenser |  | LEH LADAKH | Humble hydrogen Ltd. | H35,T40,Minimum flow rate 1.7 kg/min |  | External | MNRE | HYDROGEN FUELING STATION FOR GREEN HYDROGEN MOBILITY PILOT PROJECT LEH LADAKH INDIA | Dispenser with T40 Nozzle and 1.7 kg/min flow rate | Hydrogen Energy | LEH | 16272730 |  | Installation and commissioning completed | Fabication equipment | NA | 19201821.4 | NA | AMARA RAJA Power Systems Ltd | mhr@amararaja.co.in | AMARA RAJA Power Systems Ltd | mhr@amararaja.co.in | DMRPANDA@NTPC.CO.IN
Electrolyser 1 |  | LEH LADAKH | Suzhou Green Hydrogen Energy Co. Ltd. | EEL-ALB-75/3.0 |  | External | MNRE | HYDROGEN FUELING STATION FOR GREEN HYDROGEN MOBILITY PILOT PROJECT LEH LADAKH INDIA | Capacity =75 NM3/hr,outlet pressure= 28-30 bar,hydrogen purity=99.97% | Hydrogen Energy | LEH | 10571235 |  | Installation and commissioning completed | Fabication equipment | NA | 12474057.3 | NA | AMARA RAJA Power Systems Ltd | mhr@amararaja.co.in | AMARA RAJA Power Systems Ltd | mhr@amararaja.co.in | DMRPANDA@NTPC.CO.IN
Roof top solar |  | LEH LADAKH | Waree/ Sungrow | WSMD-545, SG20RT/(EU)-E-15 GT-03P |  | External | MNRE | HYDROGEN FUELING STATION FOR GREEN HYDROGEN MOBILITY PILOT PROJECT LEH LADAKH INDIA | Roof top solar | Hydrogen Energy | LEH | 3607178 |  | Installation and commissioning completed | Fabication equipment | NA | 4256470.04 | NA | AMARA RAJA Power Systems Ltd | mhr@amararaja.co.in | AMARA RAJA Power Systems Ltd | mhr@amararaja.co.in | DMRPANDA@NTPC.CO.IN
Air compressor |  | LEH LADAKH | SINTONIK EQUIPMENTS PVT LTD | TFTJ00C-9-28E |  | External | MNRE | HYDROGEN FUELING STATION FOR GREEN HYDROGEN MOBILITY PILOT PROJECT LEH LADAKH INDIA | Type=tank mounted,oil free,2 stage ,2 cylinder,reciprocating compressor | Hydrogen Energy | LEH | 603000 |  | Installation and commissioning completed | Fabication equipment | NA | 711540 | NA | AMARA RAJA Power Systems Ltd | mhr@amararaja.co.in | AMARA RAJA Power Systems Ltd | mhr@amararaja.co.in | DMRPANDA@NTPC.CO.IN
Fire fighting system |  | LEH LADAKH | Interactive Data system Limited | CAB6B |  | External | MNRE | HYDROGEN FUELING STATION FOR GREEN HYDROGEN MOBILITY PILOT PROJECT LEH LADAKH INDIA | Fire fighting system | Hydrogen Energy | LEH | 1381231 |  | Installation and commissioning completed | Fabication equipment | NA | 1629852.58 | NA | AMARA RAJA Power Systems Ltd | mhr@amararaja.co.in | AMARA RAJA Power Systems Ltd | mhr@amararaja.co.in | DMRPANDA@NTPC.CO.IN
UPS |  | LEH LADAKH | Fuji Electricals | FALCON 1000i |  | External | MNRE | HYDROGEN FUELING STATION FOR GREEN HYDROGEN MOBILITY PILOT PROJECT LEH LADAKH INDIA | UPS | Hydrogen Energy | LEH | 241200 |  | Installation and commissioning completed | Fabication equipment | NA | 284616 | NA | AMARA RAJA Power Systems Ltd | mhr@amararaja.co.in | AMARA RAJA Power Systems Ltd | mhr@amararaja.co.in | DMRPANDA@NTPC.CO.IN
Refrigeration unit |  | LEH LADAKH | Airtech Cooling | ACRPBF4B77 |  | External | MNRE | HYDROGEN FUELING STATION FOR GREEN HYDROGEN MOBILITY PILOT PROJECT LEH LADAKH INDIA | Refrigeration unit | Hydrogen Energy | LEH | 1139810 |  | Installation and commissioning completed | Fabication equipment | NA | 1344975.8 | NA | AMARA RAJA Power Systems Ltd | mhr@amararaja.co.in | AMARA RAJA Power Systems Ltd | mhr@amararaja.co.in | DMRPANDA@NTPC.CO.IN
LT Switch gear |  | LEH LADAKH | SVG Control system PVT LTD | SVG2349 |  | External | MNRE | HYDROGEN FUELING STATION FOR GREEN HYDROGEN MOBILITY PILOT PROJECT LEH LADAKH INDIA | LT Switch gear | Hydrogen Energy | LEH | 458292 |  | Installation and commissioning completed | Fabication equipment | NA | 540784.56 | NA | AMARA RAJA Power Systems Ltd | mhr@amararaja.co.in | AMARA RAJA Power Systems Ltd | mhr@amararaja.co.in | DMRPANDA@NTPC.CO.IN
Rectifier unit PLC and Precooler |  | LEH LADAKH | Ador Powertron Ltd,FUJI Electricals pvt ltd,Vacuum process engineering USA | Fuji Electricals V-SFT-6.0,VPE thermal LLc 1093-001 |  | External | MNRE | HYDROGEN FUELING STATION FOR GREEN HYDROGEN MOBILITY PILOT PROJECT LEH LADAKH INDIA | Rectifier unit ,PLC and Precooler | Hydrogen Energy | LEH | 5652905 |  | Installation and commissioning completed | Fabication equipment | NA | 6670427.9 | NA | AMARA RAJA Power Systems Ltd | mhr@amararaja.co.in | AMARA RAJA Power Systems Ltd | mhr@amararaja.co.in | DMRPANDA@NTPC.CO.IN
Electrolyser containers |  | LEH LADAKH | Chinar services | MS Portable cabin 20ft x 8 ft x 9.5 ft |  | External | MNRE | HYDROGEN FUELING STATION FOR GREEN HYDROGEN MOBILITY PILOT PROJECT LEH LADAKH INDIA | Electrolyser containers 20 Ft | Hydrogen Energy | LEH | 10571233 |  | Installation and commissioning completed | Fabication equipment | NA | 12474054.94 | NA | AMARA RAJA Power Systems Ltd | mhr@amararaja.co.in | AMARA RAJA Power Systems Ltd | mhr@amararaja.co.in | DMRPANDA@NTPC.CO.IN
Dry Cooler |  | LEH LADAKH | Enginemates Heat Transfer Pvt Ltd | 923553 |  | External | MNRE | HYDROGEN FUELING STATION FOR GREEN HYDROGEN MOBILITY PILOT PROJECT LEH LADAKH INDIA | Dry Cooler | Hydrogen Energy | LEH | 3039901 |  | Installation and commissioning completed | Fabication equipment | NA | 3587083.18 | NA | AMARA RAJA Power Systems Ltd | mhr@amararaja.co.in | AMARA RAJA Power Systems Ltd | mhr@amararaja.co.in | DMRPANDA@NTPC.CO.IN
Buffer Vessel |  | LEH LADAKH | H.V. Equipments Pvt Ltd | HV-05-A/B |  | External | MNRE | HYDROGEN FUELING STATION FOR GREEN HYDROGEN MOBILITY PILOT PROJECT LEH LADAKH INDIA | Buffer Vessel ,Capacity= 6 M3,pressure=30 Bar | Hydrogen Energy | LEH | 15070555 |  | Installation and commissioning completed | Fabication equipment | NA | 17783254.9 | NA | AMARA RAJA Power Systems Ltd | mhr@amararaja.co.in | AMARA RAJA Power Systems Ltd | mhr@amararaja.co.in | DMRPANDA@NTPC.CO.IN
MCC |  | LEH LADAKH | Gyanti Switchgears | Schneider make 800A |  | External | MNRE | HYDROGEN FUELING STATION FOR GREEN HYDROGEN MOBILITY PILOT PROJECT LEH LADAKH INDIA | MCC (Schneider make 800A) | Hydrogen Energy | LEH | 603000 |  | Installation and commissioning completed | Fabication equipment | NA | 711540 | NA | AMARA RAJA Power Systems Ltd | mhr@amararaja.co.in | AMARA RAJA Power Systems Ltd | mhr@amararaja.co.in | DMRPANDA@NTPC.CO.IN
CCTV |  | LEH LADAKH | Hanwha Vision | XNP-8300RW/QNV-7012R/QNO-7082R |  | External | MNRE | HYDROGEN FUELING STATION FOR GREEN HYDROGEN MOBILITY PILOT PROJECT LEH LADAKH INDIA | CCTV | Hydrogen Energy | LEH | 120600 |  | Installation and commissioning completed | Fabication equipment | NA | 142308 | NA | AMARA RAJA Power Systems Ltd | mhr@amararaja.co.in | AMARA RAJA Power Systems Ltd | mhr@amararaja.co.in | DMRPANDA@NTPC.CO.IN
H2 compressor |  | LEH LADAKH | Jyotech Engineering & Marketing Consultants | 23-D4002 |  | External | MNRE | HYDROGEN FUELING STATION FOR GREEN HYDROGEN MOBILITY PILOT PROJECT LEH LADAKH INDIA | H2 compressor ,flow rate =75 NM3/hr | Hydrogen Energy | LEH | 19075194 |  | Installation and commissioning completed | Fabication equipment | NA | 22508728.92 | NA | AMARA RAJA Power Systems Ltd | mhr@amararaja.co.in | AMARA RAJA Power Systems Ltd | mhr@amararaja.co.in | DMRPANDA@NTPC.CO.IN
Chiller Unit |  | LEH LADAKH | Airtech Cooling | ACS4F711 |  | External | MNRE | HYDROGEN FUELING STATION FOR GREEN HYDROGEN MOBILITY PILOT PROJECT LEH LADAKH INDIA | Chiller Unit | Hydrogen Energy | LEH | 10570577 |  | Installation and commissioning completed | Fabication equipment | NA | 12473280.86 | NA | AMARA RAJA Power Systems Ltd | mhr@amararaja.co.in | AMARA RAJA Power Systems Ltd | mhr@amararaja.co.in | DMRPANDA@NTPC.CO.IN
DM unit container |  | LEH LADAKH | Aetom engineering | DM Feed water pump with SAC,SBA |  | External | MNRE | HYDROGEN FUELING STATION FOR GREEN HYDROGEN MOBILITY PILOT PROJECT LEH LADAKH INDIA | DM unit container | Hydrogen Energy | LEH | 9122526 |  | Installation and commissioning completed | Fabication equipment | NA | 10764580.68 | NA | AMARA RAJA Power Systems Ltd | mhr@amararaja.co.in | AMARA RAJA Power Systems Ltd | mhr@amararaja.co.in | DMRPANDA@NTPC.CO.IN
HVAC system |  | LEH LADAKH | HECO Solutions | 4 nos. for Container |  | External | MNRE | HYDROGEN FUELING STATION FOR GREEN HYDROGEN MOBILITY PILOT PROJECT LEH LADAKH INDIA | HVAC system | Hydrogen Energy | LEH | 2699758 |  | Installation and commissioning completed | Fabication equipment | NA | 3185714.44 | NA | AMARA RAJA Power Systems Ltd | mhr@amararaja.co.in | AMARA RAJA Power Systems Ltd | mhr@amararaja.co.in | DMRPANDA@NTPC.CO.IN
Earthing material |  | LEH LADAKH | Pyrotech Electronics Pvt. Ltd. | GI stripes |  | External | MNRE | HYDROGEN FUELING STATION FOR GREEN HYDROGEN MOBILITY PILOT PROJECT LEH LADAKH INDIA | Earthing material | Hydrogen Energy | LEH | 2735410 |  | Installation and commissioning completed | Fabication equipment | NA | 3227783.8 | NA | AMARA RAJA Power Systems Ltd | mhr@amararaja.co.in | AMARA RAJA Power Systems Ltd | mhr@amararaja.co.in | DMRPANDA@NTPC.CO.IN
MCC container |  | LEH LADAKH | Chinar services | MS Portable cabin 20ft x 8 ft x 9.5 ft |  | External | MNRE | HYDROGEN FUELING STATION FOR GREEN HYDROGEN MOBILITY PILOT PROJECT LEH LADAKH INDIA | MCC container | Hydrogen Energy | LEH | 422100 |  | Installation and commissioning completed | Fabication equipment | NA | 498078 | NA | AMARA RAJA Power Systems Ltd | mhr@amararaja.co.in | AMARA RAJA Power Systems Ltd | mhr@amararaja.co.in | DMRPANDA@NTPC.CO.IN
Radiant heating system |  | LEH LADAKH | The Smart Hvac system | H951/H914 |  | External | MNRE | HYDROGEN FUELING STATION FOR GREEN HYDROGEN MOBILITY PILOT PROJECT LEH LADAKH INDIA | Radiant heating system | Hydrogen Energy | LEH | 5350021 |  | Installation and commissioning completed | Fabication equipment | NA | 6313024.78 | NA | AMARA RAJA Power Systems Ltd | mhr@amararaja.co.in | AMARA RAJA Power Systems Ltd | mhr@amararaja.co.in | DMRPANDA@NTPC.CO.IN
Station transformer |  | LEH LADAKH | Kalpa Electrical Pvt. Ltd | 107475/23, 107476/23 |  | External | MNRE | HYDROGEN FUELING STATION FOR GREEN HYDROGEN MOBILITY PILOT PROJECT LEH LADAKH INDIA | Station transformer | Hydrogen Energy | LEH | 11141193 |  | Installation and commissioning completed | Fabication equipment | NA | 13146607.74 | NA | AMARA RAJA Power Systems Ltd | mhr@amararaja.co.in | AMARA RAJA Power Systems Ltd | mhr@amararaja.co.in | DMRPANDA@NTPC.CO.IN