## Worksheet
Equipment Name | Approved Abbreviation | Location | Make (Manufacturer) | Model | Serial No | Funding Agency Type | Funding Agency Details (Use Comma if multiple) | Project Title | Equipment Description | Department Name | Facility Name | Basic Cost(Rs) | Refernce Website | Equipment Status | Category | Supplier | Supplier Email Id | Service Provider | Service Provider Email Id | Alert to be sent ( Email id )
CNC Lathe Machine | CNC | IES IPS Academy Indore C block | MTAB Engineering PVT.LTD | Flex Turn |  | ……. | …….. | …… | Chuck Size 100 mm , Max Turning 80 mm , Max Turning length 195 mm , Position Accuracy 0.010 mm , Spindel speed 150 -4000 rpm , X= axis travel 95 mm,Y -axis travel 210 mm, Controlling system Siemens-808D | Mechanical |  | 1098753 |  | Working | Fabrication Equipment | MTAB |  | IES IPS Academy Indore | hod.mechanical@ipsacademy.org | rahulsamre@ipsacademy.org
Lathe Machine (All Parts) | Lath | IES IPS Academy Indore C block | Banka | Banka 34 - 1000 Thunderbolt |  |  |  |  | Height Of Centers 170 mm Swing Over Bed 340 mm Swing Over Slide 180 mm Width Of Bed 240 mm Spindle Bore 40 mm RPM 48-1535 Cross Slide Travel 175 mm Top Slide Travel 125 mm Bed Length Feet 6 Feet | Mechanical |  | 180221 |  | Working | Fabrication Equipment | Banka |  | IES IPS Academy Indore | hod.mechanical@ipsacademy.org | rahulsamre@ipsacademy.org
Bomb Calorimeter App. | BCA | IES IPS Academy Indore C block | safew tech systems | [5 empty] | Sample Weight- 0.5-1.5 g Range of GCV – up to 8000 or more cal/g Precision - ≤ 0.1% RSD or better Temperature resolution: 0.0001ºC Time of Analysis – 7-8 minutes | Mechanical |  | 60990 |  | Working | Testing Equipment | safew tech systems |  | IES IPS Academy Indore | hod.mechanical@ipsacademy.org | rahulsamre@ipsacademy.org
Cascade refrigeration set up | CR | IES IPS Academy Indore | safew tech systems | [5 empty] | 450 watt at rated test condition (1/8 TR) Compressor (2 Nos) : 1/2 HP & 1/3 HP, Hermetically sealed, Standard Refrigerant : 134a Type & R22 Type Temperature Sensors : RTD PT-100 type (9Nos.) Control panel : Digital Voltmeter: 0-300 Volt. (2 Nos) | Mechanical |  | 153563 |  | Working | Testing Equipment | safew tech systems |  | IES IPS Academy Indore | hod.mechanical@ipsacademy.org | rahulsamre@ipsacademy.org
Up right Metallurgical Microscope | MM | IES IPS Academy Indore C block | Dewinter | IM-3000B |  |  |  |  | Eyepiece: Wide field WF10X (Field No. 20mm) (Mag/N.A.) Infinite Plan Achromatic 10X/0.25 Infinite Plan Achromatic 20X/0.4 Objectives 4X / 28 mm (Mag/Working Distance) 10X / 10 mm 100X / 2 mm (optional) Trinocular head: Inclined 30 degrees, interpupillary distance 48-75 mm Electrical specification 110V/60 Hz; 220V/50 Hz | Mechanical | : | 153540 |  | Working | Testing Equipment | safew tech systems |  | IES IPS Academy Indore | hod.mechanical@ipsacademy.org | rahulsamre@ipsacademy.org
Double disc polishing machine | DDPM | IES IPS Academy Indore C block | Almicro | MMP-7 |  |  |  |  | Motor180W, 220V, 50Hz. | Mechanical |  | 28800 |  | Working | Testing Equipment | safew tech systems |  | IES IPS Academy Indore | hod.mechanical@ipsacademy.org | rahulsamre@ipsacademy.org
Erichsen Cupping testing machine | ECTM | IES IPS Academy Indore C block | Fine Manufacturing Industries | SET20 |  |  |  |  | Sample width 70 to 90 mm Sample Thickness 01 to 2 mm LC of micrometric device 0.05 mm One turn of hand wheel 1.25 mm advance of penetrator Weight (approx) 50 kgs | Mechanical |  | 53069 |  | Working | Testing Equipment | safew tech systems |  | IES IPS Academy Indore | hod.mechanical@ipsacademy.org | rahulsamre@ipsacademy.org
Stuauhleins app. Carbon sulphur determination app. | SCS | IES IPS Academy Indore C block | PSAW | PSAW 126 |  |  |  |  | Material Wooden Frame Temperature Range 1100 Deg C Carbon Detection Range Upto 4.5 % | Mechanical |  | 43312.5 |  | Working | Testing Equipment | safew tech systems |  | IES IPS Academy Indore | hod.mechanical@ipsacademy.org | rahulsamre@ipsacademy.org
UFD Machine Make RTUL | UFD | IES IPS Academy Indore C block | Roop Telsonic Ultrasonix | UX4400L |  |  |  |  | Range: (0～9999) mm Bandwidth: (0.5～15) Mhz Material Velocity: (1000～9999) m/s Dynamic Range: ≥32db Vertical Linear error: ≤3% Horizontal Linear error: ≤0.2% Sensitivity Leavings: 140 ± 3db | Mechanical |  | 160875 |  | Working | Testing Equipment | safew tech systems |  | IES IPS Academy Indore | hod.mechanical@ipsacademy.org | rahulsamre@ipsacademy.org
3 D printer | 3DP | IES IPS Academy Indore C block | Zmorph | VX2.0 |  |  |  |  | Dimension : Working area 250*235*165 mm Position precision 14 micron for X and Y axis,0.625micron for Zaxia Resolution 50-400 microns Interchangeable Nozzles : 0.2 mm ,0.3 mm ,0.4 mm Filament Dia 1.75 mm | Mechanical |  | 436861 |  | Working | Fabrication Equipment | Zmorph |  | IES IPS Academy Indore | hod.mechanical@ipsacademy.org | rahulsamre@ipsacademy.org

## Worksheet 1 (hidden)
CSIR, Govt. of India
DST, Govt. of India
NPMASS, ADA, Govt. of Inda
DRDO, Govt of India
ISRO, Govt. of India
NEHU Internal Funds
Institution
MoEFCC, Govt. of India
MoFPI, Govt. of India
DST and Institution
Ministry of Education
DAE, Govt. of India
TCS Funding
SERB, DST, Govt. of India
Central Power Research Institute
MeitY, Govt. of India
DBT, Govt. of India
BRNS, Govt. of India
VGST, Govt. of Karnataka
AICTE, Govt. of India
Instituion Grant, IIT Madras
ERC Project
NFSG Project
ARDB, Govt. of India
NIT Rourkela
Inode FA Internal
Biotechnology Industry Research Assistance Council
NCBS - TIFR Core Grant
inStem Core Grant
Internal Resource Generation
NATIONAL ALUMINIUM COMPANY LTD
IISER PUNE
Ministry of Petroleum & Natural Gas, Govt of India
Institution Funding (Self Supported)
NITTTR Bhopal
Office of the Principal Scientific Adviser
Ministry of Defence
Ministry of Road Transport and Highways
Ministry of Health and Family Welfare
Ministry of MSME, Govt. of India
ICAR-CMFRI
GIA
NCCS Instramural core fund
National Institute of Immunology
NCCS Fund
DOT, Govt. of India
CDOT, New Delhi
National Security Council Secretariat
NDMA Govt of India
Vinayaka Missions Research Foundation
DME Government of Karnataka
RUSA, Govt. of India
Government of Kerala
KSCSTE Government of Kerala
ICFRE