## Sheet2
Equipment Name | Approved Abbreviation | Location | Make (Manufacturer) | Model | Serial No | Funding Agency Type | Funding Agency Details (Use Comma if multiple) | Project Title | Equipment Description | Department Name | Facility Name | Basic Cost(Rs) | Refernce Website | Equipment Status | Category | FOV Cost(Rs) | CIF Cost(Rs) | Any Other Cost(Rs) | Supplier | Supplier Email Id | Service Provider | Service Provider Email Id | Alert to be sent ( Email id )
Direct & Shear Test Apparatus | CWM/SE/160 | GTE Lab | AIMIL Ltd Instrumentation and Technologies |  |  | Internal |  |  | This apparatus is used to determine the shear strength of soil and other materials through direct shear tests. It provides insights into material behavior under various load conditions, crucial for geotechnical engineering and construction projects. | CIVIL Engineering | GTE Lab | 2,45,000/- | www.aimil.com | Under Maintenance | Testing |  |  |  |  | hectorlobo@aimil.com | Civil Engineering Department | head.civil@sggs.ac.in | head.civil@sggs.ac.in
Universal Testing Machine | UTM TEQUIP | SOM lab | Fuel instruments & Equipments pvt. ltd. | UTE S80 | 8/2012- 4988 | External | AICTE | TEQUIP | A versatile machine that performs tensile, compressive, and flexural tests on various materials. It measures mechanical properties such as yield strength, tensile strength, and elongation, essential for quality control and materials research. | CIVIL Engineering | SOM lab | 4,50,000/- | www.fietest.com | Under Maintenance | Testing |  |  |  | FIE - FUEL INSTRUMENTS & ENGINEERS PVT. LTD. ( FIE Group ) | mrk1@fietest.com |  | head.civil@sggs.ac.in | head.civil@sggs.ac.in
Loss Angels Aberration Testing Machine |  | GTE Lab | [6 empty] | This device evaluates the optical properties of materials by measuring the loss angles associated with aberrations. It is vital for applications in optics and material science, particularly in the development of lenses and optical components. | CIVIL Engineering | GTE Lab | 48,000/- |  | Under Maintenance | Testing | [6 empty] | head.civil@sggs.ac.in | head.civil@sggs.ac.in
Triaxial Testing Machine | TTM | GTE Lab | AIMIL Ltd Instrumentation and Technologies | O64 | 13643 | External | AICTE | TEQUIP-II | Used to assess the strength and deformation characteristics of soil under controlled stress conditions. This machine is key in geotechnical investigations, providing data for slope stability analysis, foundation design, and earthworks. | CIVIL Engineering | GTE Lab | 15,000/- | www.aimil.com | Under Maintenance | Testing |  |  |  |  | hectorlobo@aimil.com |  | head.civil@sggs.ac.in | head.civil@sggs.ac.in
Compression Testing Machine | CTM TEQUIP-II/CWM/CTM/475 | CTE Lab | AIMIL Ltd Instrumentation and Technologies | 320E DG | 13179 | External | AICTE | TEQUIP-II | This machine measures the compressive strength of materials by applying a controlled load until failure occurs. It is widely used in construction materials testing to ensure compliance with industry standards. | CIVIL Engineering | CTE Lab | 3,80,000/- | www.aimil.com | Working | Testing |  |  |  |  | hectorlobo@aimil.com |  | head.civil@sggs.ac.in | head.civil@sggs.ac.in
Arm field S10 Rainfall Hydrograph | Armfield S10. SGGSIE&T/CIVIL ENGINEERING/DEPT. DSR PAGE NO.105/01,02/2016-17 | Hydraulic | Armfield Limited | S10-A | 39033-001 | External | DST | FIST | A comprehensive educational tool that simulates rainfall and its impact on surface runoff. It helps in studying hydrological processes, providing practical insights into water management and environmental engineering. | CIVIL Engineering | Hydraulic | 394000/- | www.armfield.co.uk | Under Maintenance | Testing |  |  |  |  | sales@armfield.co.uk |  | head.civil@sggs.ac.in | head.civil@sggs.ac.in
Wind Tunnel Apparatus | SGGSIET/TEQUIP-II/CWM/DSR-190/1 | FM Lab | Lutron | AM 4201 |  | External | AICTE | TEQUIP-II | A facility that simulates wind flow around objects to study aerodynamic forces and behaviors. It is essential for research in aerodynamics, architecture, and environmental science, particularly for optimizing designs against wind forces. | CIVIL Engineering | FM Lab | 45,000/- |  | Under minor Maintenance | Characterization | [6 empty] | head.civil@sggs.ac.in | head.civil@sggs.ac.in
Venturi meter & Orifice meter | TEQUIP-II/CWM/VENTURIMETER/434 | FM Lab | ETERNAL ENGINEERING EQUIPMENT LTD. |  |  | External | AICTE | TEQUIP-II | These devices measure fluid flow rates by utilizing pressure differentials created by constricted flow areas. They are widely used in engineering applications for fluid dynamics, ensuring efficient system designs in water and chemical transport. | CIVIL Engineering | FM Lab | 63,000/- |  | Under minor Maintenance | Characterization |  |  |  | Eternal Engineering Equipment Pvt. Ltd. Machining manufacturer in Mulshi, Maharashtra |  |  | head.civil@sggs.ac.in | head.civil@sggs.ac.in
Bernaulli's Apparatus | TEQUIP-II/CWM/Bernaullis Apparatus/438 | FM Lab | ETERNAL ENGINEERING EQUIPMENT LTD. |  | EEE/IN/2013-14-036 |  |  |  | This educational tool demonstrates Bernoulli's principle, showcasing the relationship between pressure, velocity, and elevation in fluid dynamics. It is valuable for teaching concepts related to fluid mechanics and engineering principles. | CIVIL Engineering | FM Lab | 42,000/- |  | Under minor Maintenance | Characterization |  |  |  | Eternal Engineering Equipment Pvt. Ltd. Machining manufacturer in Mulshi, Maharashtra |  |  | head.civil@sggs.ac.in | head.civil@sggs.ac.in
Reciprocating Pump Test Rig |  | FM Lab | ETERNAL ENGINEERING EQUIPMENT LTD. | [5 empty] | This rig evaluates the performance of reciprocating pumps by measuring flow rates, pressures, and efficiencies under various operating conditions. It is essential for pump design and optimization in fluid transport systems. | CIVIL Engineering | FM Lab | 28,500/- |  | Under Maintenance | Characterization |  |  |  | Eternal Engineering Equipment Pvt. Ltd. Machining manufacturer in Mulshi, Maharashtra |  |  | head.civil@sggs.ac.in | head.civil@sggs.ac.in
Notch Apparatus | TEQUIP-II/CWM/Flow Through Notch/435 | FM Lab | ETERNAL ENGINEERING EQUIPMENT LTD. |  | EEE/IN/2013-14-036 | External | AICTE | TEQUIP-II | Used to determine the impact strength of materials, this apparatus assesses how materials behave when subjected to a notched specimen. It provides critical data for material selection in engineering applications to ensure durability and resistance to failure. | CIVIL Engineering | FM Lab | 69,000/- |  | Working | Characterization |  |  |  | Eternal Engineering Equipment Pvt. Ltd. Machining manufacturer in Mulshi, Maharashtra |  |  | head.civil@sggs.ac.in | head.civil@sggs.ac.in