## SEG Instruments
Asset Number | Equipment Name | Approved Abbreviation | Location | Make (Manufacturer) | Model | Serial No | Funding Agency Type | Funding Agency Details (Use Comma if multiple) | Project Title | Equipment Description | Department Name | Facility Name | Basic Cost(Rs) | Refernce Website | Equipment Status | Category | FOV Cost(Rs) | CIF Cost(Rs) | Any Other Cost(Rs) | Supplier | Supplier Email Id | Service Provider | Service Provider Email Id | Alert to be sent ( Email id )
AI (III)/146/438 | Semi-Automatic Grinder-Polisher |  | KSKGRL (IIG), Prayagraj | Buehler Ltd. | AutoMet™ |  |  | IIG | SEG-7 | The AutoMet™ 250 is a machine used for grinding and polishing rock specimens, designed for both manual and automated preparation of thin sections. |  |  |  |  | Working | Testing/ Fabrication
IIG/AI (V)/15/203 | Digital Light Microscope |  | KSKGRL (IIG), Prayagraj | Olympus Singapore Pte. Ltd. | Olympus BX53 Microscope |  |  | IIG | SEG-7 | The petrological microscope is used to study the optical property of the thin rock slice under transmitted light and to identify the mineral constituents. |  |  |  |  | Working | Testing
AI (III)/169/470 | Single Grinding Machine |  | KSKGRL (IIG), Prayagraj | Retsch GmbH | Planetary Ball Mill PM - 400 |  |  | IIG | SEG-7 | Retsch PM 400 is used for pulverizing, mixing, homogenizing, colloidal milling of various rock samples. These rock powder/finer materials are used for geochemical analysis. |  |  |  |  | Working | Testing/Fabrication
AI (III)/169/470 | Jaw Crusher |  | KSKGRL (IIG), Prayagraj | Retsch GmbH | BB 51 |  |  | IIG | SEG-7 | Jaw crusher used to crush the rock chunks in to sand sized powder and make the sample ready towrds further processing |  |  |  |  | Working | Testing/Fabrication
AI (IV)/11/596 | Abrasive Cutter |  | KSKGRL (IIG), Prayagraj | Buehler Ltd. | PetroThin Thin sectioning system |  |  | IIG | SEG-7 | The Petro-Thin thin sectioning system is a precise and easy-to-use tool for cutting and polishing thin sections, with a grinding accuracy of ±5 μm. The instrument is used to prepare thin rock slices to be studied under petrological microscope. |  |  |  |  | Working | Testing/Fabrication
IIG/AI (II)/LAB EQPT/32/81 | AF Demagnetizer |  | KSKGRL (IIG), Prayagraj | Molspin Ltd. | AF Demagnetizer |  |  | IIG | SEG-7 | This instrument is utilized in paleomagnetic studies to demagnetize rock samples by removing secondary magnetic components through step wise demagnetization by the application of an Alternating Field (max 100 mT). |  |  |  |  | Working | Testing/Fabrication
AI / III/11/114/401 | Thermal Demagnetizer |  | KSKGRL (IIG), Prayagraj | Magnetic measurements | MMTD80 |  |  | IIG | SEG-7 | The MMTD-80 is a thermal demagnetizer used in paleomagnetic research, with a maximum heating temperature up to 800°C and features a built-in radiation shield to minimize thermal gradients. |  |  |  |  | Working | Testing/Fabrication
AI /26/116 | Susceptibility Meter |  | KSKGRL (IIG), Prayagraj | Bartington Instruments | MS2 |  |  | IIG | SEG-7 | The MS2 system is a versatile, high-resolution instrument offering non-destructive magnetic susceptibility measurements at two frequencies (0.465kHz and 4.65kHz). |  |  |  |  | Working | Testing
IIG/ AI/178/141 | Kappabridge |  | KSKGRL (IIG), Prayagraj | Geofyzika | KLY-2 |  |  | IIG | SEG-7 | The Kappabridge KLY-2 is used to measure the magnetic susceptibility and anisotropy of rock specimens, featuring high accuracy, fast measuring rates, and sensitivity to weak magnetic properties. |  |  |  |  | Working | Testing
IIG/AI (III)/ 166/467 | Multi electrode resistivity meter |  | IIG HQ, Mumbai | IRIS, France | SYSCAL 48 SWITCH |  |  | IIG | SEG-9 | The Syscal Pro is an all-in-one multinode resistivity and induce polarization imaging system for environmental and engineering geophysical studies. |  |  |  |  | Working | Testing
IIG/AI (IV)/ 82/717 | TVLF Receiver |  | IIG HQ, Mumbai | IRIS, France | T- VLF |  |  | IIG | SEG-9 | The VLF receiver is specially designed for high productivity surveys, in ground water and mining exploration. It can be operated in two modes: tilt angle and resistivity modes. |  |  |  |  | Working | Testing
IIG/LAB EQPT/AI(V)/23/915 | Digital Ionosonde (Digisonde) |  | KSKGRL (IIG), Prayagraj | Society for Applied Microwave Electronics Engineering and Research (SAMEER), IIT Campus, Powai, Mumbai |  |  |  | IIG | Design and Development of Advanced Digital Ionosonde System | The Digital Ionosonde , is a type of ionospheric radar that uses high-frequency radio waves for remote sensing of the ionosphere. This advanced system measures a wide range of parameters from ionospherically reflected HF radio signals and provides real-time automatic calculation of the local ionospheric electron density profile. |  |  |  |  | Working | Observation/Testing
IIG/AI(II)/LABEQPT/118/145(B) | Digital Fluxgate Magnetometer (DFM) |  | KSKGRL (IIG), Prayagraj | Danish Metrological Institute (DMI) |  | S0309 |  | IIG | Magnetic Observatory | Digital flux gate magnetometer continuously records the variation of H, Z & D component, with sampling rate of 1 sec. DFM works on the principal of fluxgate sensor. It consists of there fluxgate sensor which are orthogonal to each other. The sensor whose axis is in Magnetic E-W direction records D, the sensor whose axis is in Magnetic meridian records H and the sensor whose axis is vertically up-down records Z component. |  |  |  |  | Working | Observation/Testing
IIG/AI(IV)/115/795(A) | Overhauser Magnetometer |  | KSKGRL (IIG), Prayagraj | GEM Systems Advanced Magnetometers | GSM-90 |  |  | IIG | Magnetic Observatory | The GSM-90 is a high sessitivity Overhauser effect magnetometer designed for geophysical, geotechnical exploration. The instrument is a secoundary standard for measurement of Earth's magnetic field, having 0.01nT resolution, and 0.2nT absolute accuracy over its full temperature range. |  |  |  |  | Working | Observation/Testing
IIG/AI(III)/98/360 | Declination Inclination Magnetometer (DIM) |  | KSKGRL (IIG), Prayagraj | Wild Heerbrugg, Switzerland | WILD T1 | 277889 |  | IIG | Magnetic Observatory | This is Absolute instrument used for the measurement of earth magnetic declination (D) & inclination (I). This instrument consists of a fluxgate sensor mounted on a Zesis-Theodolite. Fluxgate sensor determines the direction of earth magnetic field whereas Theodolite give the angular value (both in Horizontal & vertical plane) of earth magnetic field direction with respect to Theodolite axes. |  |  |  |  | Working | Observation/Testing
| Very Low Freuency (VLF) Receicer |  | KSKGRL (IIG), Prayagraj | Stanford University, USA | AWESOME VLF Receiver |  |  | IIG | DECA | This is a receiver used for the recording of VLF waves from the natural and artificial sources in the frequency band of 3-30 kHz. |  |  |  |  | Working | Testing