## Sheet1
Equipment Name | Approved Abbreviation | Location | Make (Manufacturer) | Model | Serial No | Funding Agency Type | Funding Agency Details (Use Comma if multiple) | Project Title | Equipment Description | Department Name | Facility Name | Basic Cost(Rs) | Refernce Website | Equipment Status | Category | FOV Cost(Rs) | CIF Cost(Rs) | Any Other Cost(Rs) | Supplier | Supplier Email Id | Service Provider | Service Provider Email Id
Atomic Absorption Spectrometer | AAS | Nanolab | ThermoFisher SCIENTIFIC | iCE 3500 | AA05192107 | PURSE | DST |  | Dual atomizer AA spectrometer • Flame atomization in left hand sample compartment • Furnace atomization in the right hand sample compartment • Zeeman or non-Zeeman furnace options • • Furnace vision system as standard. Power requirement: 100 to 240 V (+/-10 %) at 50 or 60 Hz Consumption 300 V Physical Characteristics: 788 W x 527 H x 595 D (mm) | Department of Polymer Science and Rubber Technology |  | 42,20,000 | https://www.thermofisher.com/order/catalog/product/942350023500#/942350023500 | working |  |  |  |  | Thermi Fisher, Scientific India Pvt Ltd, Kandlakoya (V), Hyderabad-401 | customer.reach@thermofisher.com | Thermi Fisher, Scientific India Pvt Ltd, Kandlakoya (V), Hyderabad-401 | ininfo@thermofisher.com
Contact Angle Goniometer |  | Lab I | Rame-hart instruments co., | rame-hart Model 290 | 180155 | RUSA | RUSA |  | German made U1 Series Super Speed digital camera operates at 100 fps. The fiber optic illuminator provides adjustable backlighting and each system ships with a PC and LCD to make it a complete turn-key ready-to-use instrument. Power requirement: 110-240 V AC Power frequency: 50-60 Hz Instrument weight: 20.40 kg Stage: standard 3 axis stage | Department of Polymer Science and Rubber Technology |  | 29,50,000 | http://www.ramehart.com/290.htm | working |  |  |  |  | Labline Scientific Instruments, Mumbai-81 | info@labline.in | Labline Scientific Instruments, Mumbai-81 | info@labline.in
Electrochemical workstation/Analyser |  | Lab I | CH instruments | CHI660E | T1709-138844 | DST FIST | DST |  | The model 600E series instrument is a computerized general purpose potentiostat / galvanostat. The system contains a fast digital function generator, a direct digital synthesizer for high frequency ac waveforms, high-speed dual-channel data acquisition circuitry, a potentiostat and a galvanostat. The instrument is capable of measuring current down to picoamperes. Potential range : ±10V current range : ±250mA Compliance Voltage : ±13 V Potentiostat rise time: < 1 µs, 0.8 µs typical Potentiostat bandwidth (-3 dB): 1 MHz | Department of Polymer Science and Rubber Technology |  | 19,26,000 | https://www.chinstruments.com/chi600.shtml | working |  |  |  |  | Smsil International Bangalore -49 | info@sinsil.in | Smsil International Bangalore -49 | info@sinsil.in
FTIR Spectrometer | FTIR | Lab I | PerkinElmer | PerkinElmerL1600E | 113245 | DST FIST | DST |  | IR Spectrometer. shelves-3, RB flasks- 24 nos | Department of Polymer Science and Rubber Technology |  | 16,75,000 | https://www.perkinelmer.com/product/spectrum-two-ft-ir-sp10-software-l160000a | working |  |  |  |  | Perkin Elmer India Pvt.Ltd, Taramani, Chennai-115 | customercareks@perkinelemer.com | Perkin Elmer India Pvt.Ltd, Taramani, Chennai-115 | india.instruments@perkinelemer.com
Universal Testing Machine (UTM), Shimadzu AG-1 | UTM | Lab III | Shimadzu | AG1 | i30103901753 | MHO Netherland | MHO |  | Force capacity: 10kN, 50kN Test speed: 0.005 to 1500 mm/min Return speed: 1000mm/min Effective test space width: 420mm Driving motor type : DC servo motor | Department of Polymer Science and Rubber Technology |  | 1700000 | https://www.shimadzu.com/an/test/universal/index.html | working |  |  |  |  | Shimadzu Analytical (India Pvt.Ltd, Guindy, Chennai-32 | info@shimadzu.in | Shimadzu Analytical (India Pvt.Ltd, Guindy, Chennai-32 | rajesh@shimazdzu.in