## Sheet2
Equipment Name | Approved Abbreviation | Location | Make (Manufacturer) | Model | Serial No | Funding Agency Type | Funding Agency Details (Use Comma if multiple) | Project Title | Equipment Description | Department Name | Facility Name | Basic Cost(Rs) | Refernce Website | Equipment Status | Category | FOV Cost(Rs) | CIF Cost(Rs) | Any Other Cost(Rs) | Supplier | Supplier Email Id | Service Provider | Service Provider Email Id | Alert to be sent ( Email id )
CO2 incubator |  | KAHE | Thermo Scientific | BB150 |  |  |  |  | Chamber Construction: Type 304 stainless steel, electropolished Shelves: 3 standard / 10 maximum Max. Load: 10 kg per shelf, 30 kg maximum device load Access Port 42 mm ID w/ removable silicon plug Temperature Control Range: 3° C above ambient - 55° C Temperature Seing: Deviation plus or minus 0.1° C Humidity Water Reservoir Volume: 3 liters Panless CO Control: CO Concentration 2 2 Measure/Control Range 0 - 20% Control Accuracy: plus or minus 0.1 ° C CO 2 Sensor:TCD (thermal conductivity detector) |  | CANCER RESEARCH CENTRE |  |  | Working
Molecular Imager Chemi-doc XRS |  | KAHE | Biorad | [5 empty] | UV transilluminator, Epiwhite illumination, Camera, White light conversion scheme |  | CANCER RESEARCH CENTRE |  |  | Working
ZOE Fluorescent cell imager |  | KAHE | Biorad | [5 empty] | Imaging channels: 10.1 in. color (26 cm) touch-screen LCD monitor, with anti-glare and anti-fingerprint treatment, 1,280 x 768 pixel image resolution, 80– 180° angle tilt range |  | CANCER RESEARCH CENTRE |  |  | Working
Stratagene Mx3005P |  | KAHE | Agilent | [5 empty] | Excitation source: Quartz-tungsten halogen lamp Detector: Photomultiplier tube (PMT) |  | CANCER RESEARCH CENTRE |  |  | Working
Planetary Ball Mill |  | KAHE | P6 Classical line-Fritsch, Germany | [5 empty] | Safe-Lock clamping system with 4 griding bowl fasteners for 200-240 v/1, 50-60 Hz, 1730 Walt Material for milling: ZrO - 200 ml bowl and 5, 10 mm Balls RPM:300 4 griding bowl fasteners for 200-240 v/1, 50-60 Hz, 1730 Walt Zirconium oxide 250 ml volume bowl Zirconium oxide 5 mm balls Zirconium oxide 10 mm balls Replacement seal ring PTFE 90/75 mm dia |  | CENTRE FOR MATERIAL SCIENCE |  |  | Working
Tubular Vacuum Furnace |  | KAHE | Compact | [5 empty] | External dimensions: 700 mm x 600 mm x 550 mm Thermocouple: R-Type Max Temperature: 1400o C |  | CENTRE FOR MATERIAL SCIENCE |  |  | Working
Electrochemical Workstation |  | KAHE | VersaSTAT | [5 empty] | Electrode Polishing Kit, Silver/Silver Chloride Reference Electrode, Gold Milli-electrode (2 mm) and Glassy Carbon Milli-electrode (2 mm). |  | CENTRE FOR MATERIAL SCIENCE |  |  | Working
Microscope |  | KAHE | Leica DM750M | [5 empty] | Do high speed positioning with absolute precision (< ± 1 μm) Manually move the stage at any time while keeping the precise slide position tracked |  | CENTRE FOR MATERIAL SCIENCE |  |  | Working
Universal Testing Machine |  | KAHE | MTE40HGFL | [5 empty] | Based on the physical properties of the materials and objectives of the tests, these machines can be equipped with load rate or servo controlled mechanisms. |  | CENTRE FOR MATERIAL SCIENCE |  |  | Working
Micro Hardness |  | KAHE | JAPAN | MMTX7 |  |  |  |  | Digital Micro Vickers hardness Tester with loads from 1 g to 2 Kgs with manual turret. |  | CENTRE FOR MATERIAL SCIENCE |  |  | Working
Fluorescence Spectroscopy |  | KAHE | HORIBA | Fluoromax Plus C |  |  |  |  | 150W Ozone free CW Xenon lamp for doing steady state Fluorescence Measurements. |  | CENTRE FOR MATERIAL CHEMISTRY |  |  | Working
Simultaneous Thermal Analyzer | STA | KAHE | NETZSCH | [5 empty] | Standard Pt-Rh furnace system (RT – 1600 ˚C).Heating rate: maximum heating rate up to 1100°C 100K/min. maximum heating |  | CENTRE FOR MATERIAL CHEMISTRY |  |  | Working
Differential Scanning Calorimetry | DSC | KAHE | NETZSCH | [5 empty] | Dynamic Heat Flow Dierential Scanning Calorimeter |  | CENTRE FOR MATERIAL CHEMISTRY |  |  | Working
Thermal evaporation unit |  | KAHE | Hind High Vacuum.C.O. (P) Ltd,Bangalore | [5 empty] | Hind HiVac Vacuum Coating Unit (Model 12A4D). Resistive heating evaporation system |  | THIN FILM LABORATORY |  |  | Working
Battery Tester |  | KAHE | HIOKI | BT 3562 |  |  |  |  | Max. Applied measurement voltage -± 60 V DC rated input voltage ± 70 V DC Max. rated voltage to earth Resistance measurement ranges -3 mΩ (Max. display 3.1000 mΩ, resolution 0.1 μΩ) to 3000 Ω |  | ADVANCED BATTERY TECHNOLOGY |  |  | Working
Battery Multiple Parameter Tester |  | KAHE | JIANGSU JINFAN Power ltd | [5 empty] | UC-ZS08 Microprocessor, UC-DF08 Microprocessor, UC-ZS08 Microprocessor |  | ADVANCED BATTERY TECHNOLOGY |  |  | Working
High temperature bath |  | KAHE | PT230-T | [5 empty] | Water bath- Make Sigma Inner made of Stainless steel outer made of mild steel with powder Coat Finish. Temperature range: Above Ambient to 100oC. Accuracy: ± 2 oC. Size: 500 mm(L) x 700 mm(H) x 1200 mm(W) with Digital Temperature Controller cum indicator |  | ADVANCED BATTERY TECHNOLOGY |  |  | Working
Battery Chiller |  | KAHE | Max Cool | [5 empty] | Inner size : length 1000 mm, Width 500 mm, Height 500 mm, Outer size : length 1150 mm, Width 650 mm, Height 1000 mm Outer Body: stainless steel 304 Inner body : Stainless Steel 304 Compressor : Emerson Copland (Kiloskar) Door type : 2 Door type opening Cooling type : direct cooling ( Pentacool)Cooling coil : Copper Condenser : Copper air cooling Insulation : Pu 80mm Temperature controller : Digital controller with display Temperature range : (-16oC to 19oC) Refrigerant : R134A Working voltage : 230v ± 10% |  | ADVANCED BATTERY TECHNOLOGY |  |  | Working
UV Visible Spectrophotometer | UV- VIS SPEC | KAHE | Shimadzu | 2450 |  |  |  |  | E 220V. Quartz-Cell 10MM Path Length 3ML CA. Wave length range : 190 - 1100nm Depth : 660mm. Band width : 6 - step switching among 0.1/0.2/0.5/1/2/5nm |  | CENTRAL INSTRUMENTATION FACILITY |  |  | Working
Gas Chromatography | GC | KAHE | Shimadzu | 2014 |  |  |  |  | Split-splitless Injection Port Model SPL-2014.Injection Port Septum. Glass Insert SPL-2010. Glass Insert Split less/WBI. Graphite Ferrule G.05. Graphite Ferrule G.08. Nut with Slit MS. GC Solution. Capillary column – RTX-1, 30 MTRS X 0.32 MMID X 0.25 μM. Hamilton Syringe Type 701 N CAP:10 V. |  | CENTRAL INSTRUMENTATION FACILITY |  |  | Working
Atomic Absorption Spectrophotometer | AAS | KAHE | Shimadzu | AA 6880F |  |  |  |  | PC based high performance; Optical Double Beam Atomic Absorption Spectrophotometer operating on Windows7 Professional based Wizaard software for operation on 230 V / 50 Hz. High sensitivity Photo-Multiplier Tube (PMT) detector for complete wavelength range. Flame absorption and emission measurement modes as standard. Optionally upgradable with Graphite Furnace Atomizer. Fully computerized gas flow control systems. 206-77530-91 High Temperature Burner Head for N O-C flame |  | CENTRAL INSTRUMENTATION FACILITY |  |  | Working
2D gel Electrophoresis and Chemidoc |  | KAHE | Bio-Rad | Protean® i12™ IEF Cell and Universal Hood II |  |  |  |  | 90-240 VAC, includes basic unit, positive and negative electrode assemblies. 7 cm, 11 cm and 17 cm focusing trays with IPG strip retainers. 1 pack each of 7 cm, 11 cm and 17 cm rehydration/equilibration trays. 2 packs electrode wicks for gel-side down and gel-side up applications. Mineral oil. Cleaning concentrate. pH 3-10 Ready StripTM IPG strips in 7 cm, 11 cm and 17 cm lengths. Rehydration sample buffer. Camera, darkroom, UV transilluminator, epi-white illumination, cables, fire wire card, Quantity image lab software. White Light Conversion Screen MINI-P TET, 1 core, 10 W, 1.0 MM. Powerpac Basic Power supply |  | CENTRAL INSTRUMENTATION FACILITY |  |  | Working
Gene gun |  | KAHE | Bio-Rad | Accu-Scope EXC-350-PH |  |  |  |  | 100/120 V, biolistic transformation system. Hepta adaptor. Helium pressure regulator. Solenoid. Spacer rods. Micro carrier launch assembly. Target shelf. 5 macro carrier holders. 500 Optimization Kit. |  | PLANT TISSUE LABORATORY |  |  | Working
Fluorescence Microscopy |  | KAHE | Bio-Rad | PDS-1000/HE HEPTA System |  |  |  |  | Trinocular with Turret Phase System - EXC-350-PH. 0.50x c-mount with focus adjustment, w/Allen wrench – 00-2010-50.4 position reflected illuminator with field iris, shutter slider for use with mercury lamp house, UV protection plate – 350-3231. Mercury lamp- house, collector lens system and socket-350-MLH. 100 watt mercury power supply-350-3233. Blank filter cube – 350-3231-FC. Ushio 102-DH Mercury Lamp – 3254-U. Excel is HD Camera, 1080P HD, 60FPS US B 2.0 Output, SD Card 1/ 2.8” CMOS Sensor AU-600-HD. DAPI Filter Set Exciter: AT350/50x Dichroic: AT410DC Emitter: AT460/50 m – 350-39000. GFP, FITC Filter-350 - 39002. 11. TRITC Filter Cube – 350-39004 |  | ANIMAL TISSUE CULTURE LABORATORY |  |  | Working
Ultra High Performance Liquid Chromatography |  | KAHE | Waters Pacific PTE Ltd | Arc |  |  |  |  | Arc UHPLC Core System (Max back pressure 9500 psi). 2998 Photodiode Array Detector. 2414 Refractometer Detector (blue). Alliance Column Heater (Blue).Empower 3 Per Single System SW 5 Users. Empower 3 Personal System Suitability. |  | CENTRAL INSTRUMENTATION FACILITY |  |  | Working
Raman Spectrometer |  | KAHE | CRM221 | [5 empty] | 532nm Laser source for excitation :Spectrometer Type: Czerny-Turner, Focal Length: 200 mm1 (1200l/mm holographic grating 500 nm Blazed) Spectral range.100 -8000 cm-1 CCD : Toshiba TCD, Number of Pixels : 3,648 Mapping Stage :Mapping sample stage: XYMR100 Resolution : 0.1 Micron |  | CANCER RESEARCH CENTRE |  |  | Working
Rotavapor R-300 |  | KAHE | Buchi | [5 empty] | Evaporating flask size : 50 – 5000 mL Lift mechanism : Manual or automatic Temperature range : 20 – 220 °C Rotation speed range : 10-280 rpm Heating Bath B-301 Vacuum pump V-300 Recirculating Chiller F-305/F-308 Voltage: 220-240 V |  | DRUG DISCOVERY |  |  | Working
Dissolution apparatus |  | KAHE | Lab India | [5 empty] | Dissolution Vessel; RPM; 20 to 350 RPM RPM Accuracy; ± 1 RPM Temperature Range ; 20°to 55° degree Temp Accuracy ; ± 0.1 °C 6 Channel Temperature Reader |  | DRUG TESTING LABORATORY |  |  | Working
High Performance Liquid Chromatography |  | KAHE | Waters | [5 empty] | Low dispersion fluidics 5,000 psi (345 bar) system pressure capability for Solvent/Sample Management fluidics Eleven available gradient curve profiles; linear, step, concave and convex Solvent conditioning via four-channel high efficiency vacuum in-line degasser - 120 sample capacity via industry-standard 2 mL vials configured in 5x24 vial carousels 4°C to 40°C temperature range, darkened sample compartment Column temperature control 2998 PDA DETECTOR |  | DRUG TESTING LABORATORY |  |  | Working
Infrared Spectroscopy | FT - IR | KAHE | Thermo Scientific | NICOLET IS5 FT-IR |  |  |  |  | Spectral range: 7800–350 cm-1 optimized, mid-infrared KBr beam splitter Signal-to-noise: 1 minute: 35,000:1 (peak to peak) Spectral resolution: better than 0.8 cm-1; better than 0.5 cm-1 using aperture Wavenumber precision: 0.001 cm-1 at 2000 cm-1 Wavenumber accuracy: 0.05 cm-1 at 2000 cm-1 Ordinate linearity (ASTM E1421): <0.15 % T deviation from 0.0 % T Detector: Fast recovery deuterated triglycine sulfate (DTGS) detector Beamsplitter: KBr/Ge mid infrared optimized |  | DRUG TESTING LABORATORY |  |  | Working
UV Visible Spectrophotometer | UV- VIS SPEC | KAHE | Lab India | [5 empty] | Optical System - Double Beam Optical System with Automatic 8-Cell Changer - Model 3200. Wavelength range - 190 nm to 1100 nm Wavelength Accuracy - ± 0.1 nm @656.1 nm D2 ± 0.3 nm (190 to 1100 nm) Wavelength Reproduce ability - 0.1 nm Spectral Bandwidth - Variable 0.5,1,2,4 nm Detector - Silicon Photodiode (Dual) Light Source - Tungsten and Deuterium Lamp, pre-aligned Scan Speed - 2 to 3000 nm per Minute |  | DRUG TESTING LABORATORY |  |  | Working
Particle size and Zeta Potential analyzer |  | KAHE | Malvern |  | 32 |  |  |  | Zeta sizer Advance Series - Ultra for the measurement of size, molecular weight, particle concentration and zeta potential charge of dispersed particles & molecules The system includes max. 10 mW HeNe laser (633 nm) with high sensitivity APD detector. Size/Molecular Weight by DLS/SLS measured at 173-degrees using Non-Invasive Back Scatter, 90-degree DLS/SLS measurements also possible. Unique Adaptive Correlation for faster, reproducible, DLS measurements with no data loss. Incorporates Multi-Angle Dynamic Light Scattering (MADLS®) measurements for higher resolution DLS analysis and peak particle concentration analysis of samples 500 <nm. Zeta potential analysis incorporates M3-PALS and Constant Current Zeta Mode for measurement of zeta potential distributions and improved data quality in conductive media. |  | CENTRE FOR MATERIAL SCIENCE |  |  | Working
10Liter Fermentor with accessories |  | KAHE | Scigenics |  | 33 |  |  |  | Fermentor vessel - 10 Litre Stainless steel & Glass Digital Display 4 Blade rushton turbine impellars Temperature control, pressure control and air flow Glass electrode of PH probe sensor Fermentor is used for commercial production in Fermentation with use of microorganisms to generate Product of high value (drugs, enzymes etc) Polorographic Dissolved oxygen sensor |  | FERMENTATION LABORATORY |  |  | Working
Fraction collector |  | KAHE | M.S. Gilson , USA | [5 empty] | 3-port, PTFE, 67 μL internal volume 3.5 μL dead volume from common port to the normally closed port, up to 20 mL/min with standard or large bore needle. Minimum drop per second: 20 drops Peak parameters: peak height or level, in mV and peak width at half-height, in minutes. Minimum peak height of fractionation Detector-collector delay: 0.01 minute increments. Up to 10 collection windows and 10 drain steps in any mode. |  | MICROBIAL ENZYME LABORATORY |  |  | Working
UV Visible Spectrophotometer |  | KAHE | Hitachi | U2900 WITH BUILD LCD MONITOR |  |  |  |  | Large 10.4” Color LCD for clear data display Data storage at external USB Flash disk Maximum wavelength: 1100 nm, Minimum wavelength : 190 nm Optical system: double beam Spectral band: 1.5 nm Detection: Silicon photodiode |  | MICROBIAL ENZYME LABORATORY |  |  | Working