## Sheet2
Equipment Name | Approved Abbreviation | Location | Make (Manufacturer) | Model | Serial No | Funding Agency Type | Funding Agency Details (Use Comma if multiple) | Project Title | Equipment Description | Department Name | Facility Name | Basic Cost(Rs) | Refernce Website | Equipment Status | Category | FOV Cost(Rs) | CIF Cost(Rs) | Any Other Cost(Rs) | Supplier | Supplier Email Id | Service Provider | Service Provider Email Id | Alert to be sent ( Email id )
H.V.India make-Radial Feeder protection simulation Panel-SV-FPIP(standard) | RFP | Electrical Power System Lab | High Voltage (India) | P-RF3ZS |  | External | AICTE MODROB | Electrical Power System Lab Under MODROB-POLY | The radial feeder simulation study unit is used to simulate and study different types of faults that occur in radial feeder system | Electrical Engineering | Electrical Power System Lab | 412550 | www.highvoltage.co.in | Working | Analytical/ Testing Equipments | 486809 |  |  | Technoscientific Company | tecknobby@gmail.com | Protection System India | sevice@protectionsystems.co.in | sbpawar@kkwagh.edu.in
Simulation Panel for Differential protection of Transformer | DPT | Electrical Power System Lab | Adtron |  |  | External | AICTE MODROB | Electrical Power System Lab Under MODROB-POLY | Differntial protection simulation kit is used for protection of transformer against short circuit,internal,external,earth faults. | Electrical Engineering | Electrical Power System Lab | 216000 | www.adtrontechnologies.com | Working | Analytical/ Testing Equipments | 254880 |  |  | Adtron | info@adtrontechnologies.com | Adtron | info@adtrontechnologies.com | sbpawar@kkwagh.edu.in
Relay Testing Kit(RTS 50) | RTK | Electrical Power System Lab | Adtron | 9575(RTS-50) |  | External | AICTE MODROB | Electrical Power System Lab Under MODROB-POLY | Relay testing kit is used to test different relays like IDMT,Overcurrent,Static,Numerical | Electrical Engineering | Electrical Power System Lab | 72000 | www.adtrontechnologies.com | Working | Analytical/ Testing Equipments | 84960 |  |  | Adtron | info@adtrontechnologies.com | Adtron | info@adtrontechnologies.com | sbpawar@kkwagh.edu.in
Numerical Distance Protection Relay | NDPR | Electrical Power System Lab | Suvidhi Industries |  | 2302SI141 | External | AICTE MODROB | Electrical Power System Lab Under MODROB-POLY | Numerical distance protection relay is used for distance protection of power system | Electrical Engineering | Electrical Power System Lab | 361590 | https://www.rediffmail.com/cgi- bin/red.cgi?red=https%3A%2F%2Fwww%2Eindiamart%2Ecom%2Fsuvidhi%2F&isImage=0&BlockImage=0&rediffng=0&rogue=414692846d292cf78e44d1789a3375b04e1b0429&rdf=BCICdVQlA28GP1JuATsENVFuA2JfZ1koUnhcOAA1Vj8AOQV0 | Working | Analytical/ Testing Equipments | 426676 |  |  | Suvidhi Industries | suvidhielectricals@rediffmail.com | Suvidhi Industries | suvidhielectricals@rediffmail.com | sbpawar@kkwagh.edu.in
Model of Air Circuit Breaker | ACB | Electrical Power System Lab | Suvidhi Industries | CN-CS 630S1 | LV517881 | External | AICTE MODROB | Electrical Power System Lab Under MODROB-POLY | Air circuit breakers model is used for the protection of general lighting,power and motor circuits. | Electrical Engineering | Electrical Power System Lab | 93500 | https://www.rediffmail.com/cgi- bin/red.cgi?red=https%3A%2F%2Fwww%2Eindiamart%2Ecom%2Fsuvidhi%2F&isImage=0&BlockImage=0&rediffng=0&rogue=414692846d292cf78e44d1789a3375b04e1b0429&rdf=BCICdVQlA28GP1JuATsENVFuA2JfZ1koUnhcOAA1Vj8AOQV0 | Working | Analytical/ Testing Equipments | 110330 |  |  | Suvidhi Industries | suvidhielectricals@rediffmail.com | Suvidhi Industries | suvidhielectricals@rediffmail.com | sbpawar@kkwagh.edu.in
Simulation model of protection scheme for alternator | SMPA | Electrical Power System Lab | Suvidhi Industries |  | SI2301140 | External | AICTE MODROB | Electrical Power System Lab Under MODROB-POLY | The altetnator protection simulation kit is used for testing under/over frequency ,negative phase sequence fault,over current relay,earth fault relay,reverse power relay | Electrical Engineering | Electrical Power System Lab | 165750 | https://www.rediffmail.com/cgi- bin/red.cgi?red=https%3A%2F%2Fwww%2Eindiamart%2Ecom%2Fsuvidhi%2F&isImage=0&BlockImage=0&rediffng=0&rogue=414692846d292cf78e44d1789a3375b04e1b0429&rdf=BCICdVQlA28GP1JuATsENVFuA2JfZ1koUnhcOAA1Vj8AOQV0 | Working | Analytical/ Testing Equipments | 195585 |  |  | Suvidhi Industries | suvidhielectricals@rediffmail.com | Suvidhi Industries | suvidhielectricals@rediffmail.com | sbpawar@kkwagh.edu.in
[12 empty] | 1321390 |  |  |  | 1559240