## Sheet2
Equipment Name | Approved Abbreviation | Location | Make (Manufacturer) | Model | Serial No | Funding Agency Type | Funding Agency Details (Use Comma if multiple) | Project Title | Equipment Description | Department Name | Facility Name | Basic Cost(Rs) | Refernce Website | Equipment Status | Category | FOV Cost(Rs) | CIF Cost(Rs) | Any Other Cost(Rs) | Supplier | Supplier Email Id | Service Provider | Service Provider Email Id | Alert to be sent ( Email id )
MASS Spectrometer | HRMS | Room no.109, 1st Floor Mass Spectrometry Lab, | Waters | XEVO G2-XS QTOF | YFA1829 | Internal | IISER Berhampur |  | The Waters XEVO G2-XS QTOF High Resolution Mass Spectrometer (HRMS) at the Central Advanced Instrumentation Facility, IISER Berhampur, can be used to detect accurate masses of a wide range of molecules such as small molecules with m/z up to 32,000.This mass spectrometeris equipped with electro spray ionization (ESI).As it is also connected with the Ultra High-Performance Liquid Chromatography (UPLC) system, it’s a suitable tool for both quantitative and qualitative analyses. Features: Waters XEVO G2-XS QTOF HRMS 1. Mass Range: 20 to 32,000 m/z in Quadrupole & 20 to 1,00,000 m/z in TOF. 2. Resolution: ≥ 45,000 FWHM for m/z 1000 and ≥ 35,000 FWHM for around 200 m/z. 3. Sensitivity: Full MS/MS mode ≤ 10 femtogram on column, at S/N ratio greater than 100:1 ACQUITY UPLC H – CLASS PLUS SYTEM 1. Quaternary operating pump(s) with an operating pressure of minimum 15000 psi. 2. Flow rate range: 0.010 to 2.200 mL/min, in 0.001 mL increments. 3. Flow rate accuracy: ±0.1 %. | Central Advanced Instrumentation Facility | HRMS Lab |  |  | Functional | Analytical |  |  |  | Waters | Subodh_Roy@waters.com | Waters | Subodh_Roy@waters.com
Liquid Nitrogen Plant | LN2 Plant | Room No. 05 Ground Floor | Stirling Cryogenics B.V | StirLIN-1 Compact | J0840 | Internal | IISER Berhampur |  | Nitrogen is separated from compressed ambient air (consisting of 78% nitrogen) using adsorption desorption process. Subsequently, the nitrogen is condensed and stored as liquid in storage container under positive pressure. 1. Capacity: 10 l/h at atmospheric pressure. 2. Purity: > 99%. 3. Liquid nitrogen storage capacity: 500litres. 4. Liquid nitrogen production start-up time: <20min . 5. Maintenance interval: twice a year. 6. Working gas : Helium. 7. Filling pressure : 22bar@50Hz. | Central Advanced Instrumentation Facility | LN2 Plant |  |  | Currently Not Functional due to breakdown | Fabrication Equipment |  |  |  | Stirling Cryogenics B.V | service@stirlingcryogenics.eu | Addcool | servicekolkata2@addcool.in