## Sheet2
Equipment Name | Approved Abbreviation | Location | Make (Manufacturer) | Model | Serial No | Funding Agency Type | Funding Agency Details (Use Comma if multiple) | Project Title | Equipment Description | Department Name | Facility Name | Basic Cost(Rs) | Refernce Website | Equipment Status | Category | FOV Cost(Rs) | CIF Cost(Rs) | Any Other Cost(Rs) | Supplier | Supplier Email Id | Service Provider | Service Provider Email Id | Alert to be sent ( Email id )
PRATHAM 5.0 MONSTER 3D PRINTER | 3D Printer | Idea lab 1 | Make 3D.in | Pratham 5.0 |  | Central Govt- Govt of India | AICTEC | AICTEC-IDEA LAB SCHEME | 500mm X 500mm X 500mm INDUSTRIAL GRADE 3D PRINTER FILAMENT SENSOR INSTALLED POWER FAILURE PROTECTION ADD ON INSTALLED ACCESSORIES: All Standard Accessories including 1Kg PLA Plus Filament | Idea Lab | 3D Printer | 505040 | https://www.rmkec.ac.in/2023/aicte_idea/aicte-idea-lab-2/ | Working |  |  |  |  | Make 3D.in | info@make3d.in | Make 3D.in | info@make3d.in | idealaboffice@rmkec.ac.in
3D SCANNER-CALIBRY MINI | 3D Scanner | Idea lab 1 | CAE CENTER | Calibry Mini |  | Central Govt- Govt of India | AICTEC | AICTEC-IDEA LAB SCHEME | Accuracy:0.07mm Point Resolution:0.15mm Depth of View :180-300mm Texture Resolution : upto 0.1 mm over 1M Frame Rate 25-30 fps Data Aquisition Speed 1M point/sec. Weight : 900 gms Operating Temperature:+5 To +40C | Idea Lab | 3D Scanner | 700625 | https://www.rmkec.ac.in/2023/aicte_idea/aicte-idea-lab-2/ | Working |  |  |  |  | CAE CENTER | udaya.prabhu@caecentre.com | CAE CENTER | udaya.prabhu@caecentre.com | idealaboffice@rmkec.ac.in
PCB MILLING MACHINE | PCB Milling machine | Idea lab 1 | SUN TECH INSTRUMENTS | MODEL : ETS-PCB MATE 300W |  | Central Govt- Govt of India | AICTEC | AICTEC-IDEA LAB SCHEME | PCB MILLING MACHINE MODEL : ETS-PCB MATE 300W Spcifications : Working Area : 330 X 220 X 100 Net Weight : 60 Kg approx. Tool Change : Manual Spindle Speed : 25000rpm Travel Speed : 58 mm/sec. Digital Endoscope Camera on ACCESSORIES : PCB Cabinet,Soldering Station with Magnifier,Vaccum Cleaner, System with Pre-Loaded Software, PTH Table | Idea Lab | PCB Milling machine | 678500 | https://www.rmkec.ac.in/2023/aicte_idea/aicte-idea-lab-2/ | Working |  |  |  |  | SUN TECH INSTRUMENTS | suntechinstruments@gmail.com | SUN TECH INSTRUMENTS | suntechinstruments@gmail.com | idealaboffice@rmkec.ac.in
CNC ROUTER / ENGRAVER MACHINE | CNC ROUTER / ENGRAVER MACHINE | Idea lab 3 | EASY TECH CNC MACHINERY MANUFACTURING |  |  | Central Govt- Govt of India | AICTEC | AICTEC-IDEA LAB SCHEME | DUST COLLECTOR, DCWD300, 3HP Double Bag Collector with, Germon Hose 10mm Length, 9 KVA 3 PHASE SERVO STABILIZER, | Idea Lab | CNC ROUTER / ENGRAVER MACHINE | 1274620 | https://www.rmkec.ac.in/2023/aicte_idea/aicte-idea-lab-2/ | Working | Mechanical |  |  |  | EASY TECH CNC MACHINERY MANUFACTURING | cnceasytech@gmail.com | EASY TECH CNC MACHINERY MANUFACTURING | cnceasytech@gmail.com | idealaboffice@rmkec.ac.in
CNC CO2 LASER CUTTING | Laser cutting machine | Idea lab 3 | GURUKRUPA ELECTRONIK SERVICES | MODEL : DM1390 |  | Central Govt- Govt of India | AICTEC | AICTEC-IDEA LAB SCHEME | Working Area : 1200mm X 800mm Laser Power : 130W Cooling Mode : Water Cooling and Protection System, Chiller C5200 RUIDA RD Works V8, power Supply : AC220V / 50 H~N 60HZ AUXILARY DEVICE, Exhaust Fan and Exhaust Pipe Air Blower :130Watts Servo Stabilizer: 3KVA | Idea Lab | CNC CO2 LASER CUTTING | 450000 | https://www.rmkec.ac.in/2023/aicte_idea/aicte-idea-lab-2/ | Working |  |  |  |  | GURUKRUPA ELECTRONIK SERVICES | gkmktgche@gmail.com | GURUKRUPA ELECTRONIK SERVICES | gkmktgche@gmail.com | idealaboffice@rmkec.ac.in