## Sheet2
Equipment Name | Approved Abbreviation | Location | Make (Manufacturer) | Model | Serial No | Funding Agency Type | Funding Agency Details (Use Comma if multiple) | Project Title | Equipment Description | Department Name | Facility Name | Rate/Hr | Refernce Website | Equipment Status | Category
Scanning Probe Microscope | AFM | NG5 | Park Systems, Korea | XE-70 | EA77600059 | Institution | - | - | Three dimensional images of surface topography, AFM, Lithography, MFM | Mechanical | Microscopic Lab |  | www.mepcoeng.ac.in | Up | Characterization
Planetry Mono Mill | Ball Mill | NG6 | Fritsch, Germany | Pulversite6 | 062000/02032 | Institution | - | - | Fine-grinding of samples down to <1µm as well as for mixing, homogenizing | Mechanical | Process Lab |  | www.mepcoeng.ac.in | Up | Processing
High Speed Refrigerated Centrifuge | Centrifuge | NG6 | Hermle, Germany | Z36HK | 58140081 | External | VSSC | Graphene Reinforced Nano Composite Paint for Corrosion Protection against light alloys of Aluminium and Magnesium | Refrigerated centrifuge. | Mechanical | Process Lab |  | www.mepcoeng.ac.in | Up | Processing
Electrochemical Workstation | Electrochemical | NG6 | CH Instrument, UK | CHI660 | 10715 | Institution | - | - | To make constant potential deposition, Polarization | Mechanical | Process Lab |  | www.mepcoeng.ac.in | Up | Processing
Fourier Transform Infrared Spectrometry (FTIR) | FTIR | NG7 | Bruker, Germany | Alpha | 100658 | Institution | - | - | Identifying the molecular structure of organic compounds for an analysis in ambient condition | Mechanical | Characterization Lab |  | www.mepcoeng.ac.in | Up | Characterization
Particle Size Analyser (PSA) | Zeta Sizer | NG7 | Malvern,UK | NanoZS90 | MAL1025332 | Institution | - | - | Measure nanoparticle size, distribution, Zeta potential | Mechanical | Characterization Lab |  | www.mepcoeng.ac.in | Up | Characterization
Spectroflurometer | PL | NG6 | Shamidzu, Japan | RF5301PC | A40194702598SA | Institution | - | - | A certain excitation wavelength is selected, and the emission spectrum is recorded | Mechanical | Process Lab |  | www.mepcoeng.ac.in | Up | Processing
RF DC sputtering | Sputtering | NG6 | HIND HIVAC, Bangalore | 12MSPT | 2022 | Institution | - | - | To make thin film | Mechanical | Process Lab |  | www.mepcoeng.ac.in | Up | Processing
Scanning Electron Microscope (SEM) | SEM | NG5 | Hitachi, Japan | SU1510 | 160902-05 | Institution | - | - | Identification of phases based on qualitative chemical analysis, crystalline structure and morphological behaviour | Mechanical | Microscopic Lab |  | www.mepcoeng.ac.in | Up | Characterization
UV-Visible Spectrometer | UV Vis | NG6 | Perkin Elmer, Singapore | Lamda25 | 101N7111009 | Institution | - | - | Nucleic acid, purified proteins and other organic molecules are often measured in the UV region | Mechanical | Process Lab |  | www.mepcoeng.ac.in | Up | Characterization
WCA Goniometer | Contact angle | NG7 | Data Physics, Germany | OCA15EC | 066A041 | External | DRDO | Nano Engineered Surfaces: Fabrication of Wiperless Windshield by Coating with Nano Particles | Super Hydrophopic materials | Mechanical | Characterization Lab |  | www.mepcoeng.ac.in | Up | Characterization
Pin on Disc Wear Tester | Wear tester | NG7 | Ducom, Bangalore | TR-20LE-PHM-400 | 359 | External | AICTE-RPS | Influence of Nano Powders in Fireworks Manufacturing | Modelling, Micro- and nano-tribology, Coatings | Mechanical | Characterization Lab |  | www.mepcoeng.ac.in | Up | Characterization
ICP Spectrometer | ICP | NG7 | Perkin Elmer, Singapore | Optima7000DV | 080C9011401 | Institution | - | - | Determination of metals in solvent, control and determining the metal composition | Mechanical | Characterization Lab |  | www.mepcoeng.ac.in | Up | Characterization
High Temperature Stir casting Furnace | Stir casting | Foundry Lab | Swam Equip, Chennai | - | 16.05.05 | External | AICTE-RPS | Ultrasonic Cavitation Assisted Dispersion of Nano Boron Based Matrix in AA 2219 Hybrid Composites and Simulation using Soft Computing | Liquid Metallurgy | Mechanical | Foundary Lab |  | www.mepcoeng.ac.in | Up | Processing
Muffle Furnace | Furnace | NG10 | Carbolite, UK | CWF12/13/301 | 21-500999 | Institution | - | - | Calcination of nano particles, Sintering | Mechanical | Heattreatment Lab |  | www.mepcoeng.ac.in | Up | Heattreatment
Inert Vacuum Furnace | inert furnace | NG10 | Indfurr | Tubular | R-241 | Institution | - | - | High temperature with inert atmonphere | Mechanical | Heattreatment Lab |  | www.mepcoeng.ac.in | Up | Heattreatment
Source Meter | source meter | NG7 | Agilent Technologies | B2901A | MY51140464 | Institution | - | - | Conductivity | Mechanical | Characterization Lab |  | www.mepcoeng.ac.in | Up | Characterization
Electrospinning | Electrspining | NG7 | Holmarc | HO-NFES-040-B |  | Institution | - | - | Bulk Thinfilm coating | Mechanical | Characterization Lab |  | www.mepcoeng.ac.in | Up | Characterization
CNC 250 Production Lathe | CNC lathe | CAM Lab | Gedee Weiler | CNC250 | 048/2004 | Institution | - | - | computerized machining for metals | Mechanical | CAM Lab |  | www.mepcoeng.ac.in | Up | Production
MTAB CNC Trainer Milling Machine | CNC milling | CAM Lab | MTAB | Star Mill | 015/1996 | Institution | - | - | CNC milling | Mechanical | CAM Lab |  | www.mepcoeng.ac.in | Up | Production
Coordinate measuring machine - Crystal plus US443 | CMM | CAM Lab | Mitutoyo | Crystal plus USM443 | 31670121 | Institution | - | - | Measuring the geometry of physical objects | Mechanical | CAM Lab |  | www.mepcoeng.ac.in | Up | Production
Vision Measuring Machine | VMM | CAM Lab | Mitutoyo | Quick Scope | 100011303 | Institution | - | - | The position, orientation or dimension of a feature is measured. | Mechanical | CAM Lab |  | www.mepcoeng.ac.in | Up | Processing
3D Printer | 3D printer | CAM Lab | Botz Lab | Drano Cravy |  | Institution | - |  | 3D printerbuilds a three-dimensional model out of a custom material | Mechanical | CAM Lab |  | www.mepcoeng.ac.in | Up | Processing
Viscometer | Visosity | Methatronics Lab | Brookefield, USA | DVIIIT | 8666364 | Institution | - | - | To Measure viscosity | Mechanical | Mechatronics Lab |  | www.mepcoeng.ac.in | Up | Processing