## Worksheet
Equipment Name* | Approved Abbreviation | Location | Make (Manufacturer)* | Model* | Serial No* | Funding Agency Type* | Funding Agency Details (Use Comma if multiple)* | Project Title | Equipment Description | Department Name | Facility Name | Basic Cost(Rs)* | Reference Website | Equipment Status | Category* | Supplier | Supplier Email Id | Service Provider | Service Provider Email Id | Alert to be sent (Email id)*
Surface Profilometer | Surface Profilometer | National Institute of Solar Energy (NISE) | Bruker, Germany | Dektak XT | L034R0N | External Funding | Ministry of New and Renewable Energy (MNRE) | Development of benchmark efficiency PERC type of c-Si /mc-Si solar cells | 4 Å repeatability, Single-arch design, measure <10 nm step heights, used for film thickness measurement (resolution ~ 1 Å), roughness, 2D stress, wafer bow etc. | PV R&D |  | 3373006 | nise.res.in | Working | Characterziation tool | Bruker Singapore PTE. LTD. | info.bna.sg@bruker.com | Bruker India Scientific Pvt. Ltd. | Sikri@bruker.com | chandan.banerjee@nise.res.in
Electrochemical Capactance-Voltage Profiler | ECV | National Institute of Solar Energy (NISE) | WEP Germany | WEP-CVP21 | 202005001 | External Funding | Ministry of New and Renewable Energy (MNRE) | Development of benchmark efficiency PERC type of c-Si /mc-Si solar cells | Measures doping profile of semiconducting layers, support complete spectrum of Group IV and III-V semiconductors , substrates (conducting, insulator), sample size: 4 x 2 mm² to 8" wafers (smaller preferred), Concentration resolution < 10^12 cm-3 to > 10^21 cm-3, Depth resolution 1 nm to 100 µm | PV R&D |  | 7153462 | nise.res.in | Working | Characterziation tool | WEP, Germany | thomas.wolff@wepcontrol.com | Mmtronics Pvt Ltd | ravinder.bhardwaj@nmtronics.com | chandan.banerjee@nise.res.in
Optical Microscope | Optical Microscope | National Institute of Solar Energy (NISE) | Olympus, Japan | Olympus BX61 | 8C44949 201803 | External Funding | Ministry of New and Renewable Energy (MNRE) | Development of benchmark efficiency PERC type of c-Si /mc-Si solar cells | Motorized sample stage, STREAMVISION software, magnification upto 2000X, imaging modes (Bright Field, Dark Field, polarized & DIC), sample height (25 mm), motorized nose pieces for BF and DF | PV R&D |  | 2369036 | nise.res.in | Working | Characterziation tool | Olympus, Japan | sanjeev_srivastava@irtech.in | IR Technology Services Pvt Ltd | sanjeev_srivastava@irtech.in | chandan.banerjee@nise.res.in
Field Emission Scanning Electron Microscope with EDAX | FESEM | National Institute of Solar Energy (NISE) | JEOL, Japan | JSM 7610F+ | SM1765002450245 | External Funding | Ministry of New and Renewable Energy (MNRE) | Development of benchmark efficiency PERC type of c-Si /mc-Si solar cells | Resolution is 0.8 nm @15 kV and 1.0 nm @1 kV, magnification upto 1,000K X, equipped with Semi-in lens type OL, energy filtering with r filter, retractable BE detector, In-lens Schottky electron gun and magnetic shield | PV R&D |  | 28834221 | nise.res.in | Working | Characterziation tool | JEOL ASIA PTE. LTD. | kartik@jeolindia.com | JEOL India Pvt. Ltd. | kartik@jeolindia.com | chandan.banerjee@nise.res.in
Semi-Automated Four Point Probe System | Four-probe setup | National Institute of Solar Energy (NISE) | Napson Corporation, Japan | Napson Cresbox | SKA5795 | External Funding | Ministry of New and Renewable Energy (MNRE) | Development of benchmark efficiency PERC type of c-Si /mc-Si solar cells | 1) Measurement Accuracy= <0.5%, 2) Repeatability= <0.7%, 3) Resistivity= 1 mΩ to 30 kΩ; 4) Probe tips spacing= 0.6 mm, 1.0 mm | PV R&D |  | 2246918 | nise.res.in | Working | Characterziation tool | Edgetech Scientific Pvt. Ltd. | sales@edgetech.in | Edgetech Scientific Pvt. Ltd. | sales@edgetech.in | chandan.banerjee@nise.res.in
Spectroscopic Ellipsometer | Spectroscopic Ellipsometer | National Institute of Solar Energy (NISE) | JA Woolam, USA | M2000 | 190909D210135 | External Funding | Ministry of New and Renewable Energy (MNRE) | Development of benchmark efficiency PERC type of c-Si /mc-Si solar cells | 1) Measure thickness, optical constants, dielectric constants of a film, Source wavelength: 150-1700 nm, tilting range: 0 to 60°, Capable to do measurement on textured surface by T-solar arrangement, wafer size upto 156 mm X 156 mm, full wafer mapping, acquisition angle: 45 to 90° (without focusing probe) | PV R&D |  | 8035189 | nise.res.in | Working | Characterziation tool | JA Woolam, USA | kdmishra2@sinsil.in | Sinsil International Pvt Ltd. | kdmishra2@sinsil.in | chandan.banerjee@nise.res.in
Minority Carrier Lifetime Tester | MCLT | National Institute of Solar Energy (NISE) | Sinton instruments, USA | WCT-120 | 24-140022 | External Funding | Department of Science and Technology (DST) | Design, development and quantification of large area 156 mm x 156 mm secondary reference solar cells | Measurment mode : QSSTC and Transient; Sensor Size: 30 mm, Lifetime range:100 ns 10 ms; Wafer size: 40.0 mm x 40.0 mm (min.) and 210.0 mm x 210.0 mm (max.). | PV R&D |  | 3420900 | nise.res.in | Working | Characterziation tool | Sinton instruments, USA | sales1@elcamino.in | Elcamino Technologies Pvt. Ltd | sales1@elcamino.in | chandan.banerjee@nise.res.in

## Worksheet 1 (hidden)
CSIR, Govt. of India
DST, Govt. of India
NPMASS, ADA, Govt. of Inda
DRDO, Govt of India
ISRO, Govt. of India
NEHU Internal Funds
Institution
MoEFCC, Govt. of India
MoFPI, Govt. of India
DST and Institution
Ministry of Education
DAE, Govt. of India
Test Funding Agency
TCS Funding
SERB, DST, Govt. of India
Central Power Research Institute
MeitY, Govt. of India
DBT, Govt. of India
BRNS, Govt. of India
VGST, Govt. of Karnataka
AICTE, Govt. of India
INODE FAG
Instituion Grant, IIT Madras
ERC Project
NFSG Project
ARDB, Govt. of India
NIT Rourkela
Inode FA Internal
Biotechnology Industry Research Assistance Council
NCBS - TIFR Core Grant
inStem Core Grant
Internal Resource Generation
NATIONAL ALUMINIUM COMPANY LTD
IISER PUNE
Ministry of Petroleum & Natural Gas, Govt of India
Institution Funding (Self Supported)
NITTTR Bhopal
Office of the Principal Scientific Adviser
Ministry of Defence
Ministry of Road Transport and Highways
Ministry of Health and Family Welfare
Ministry of MSME, Govt. of India
ICAR-CMFRI
Testing Funding Agency
GIA
TestName12
NCCS Instramural core fund
National Institute of Immunology
NCCS Fund
DOT, Govt. of India
CDOT, New Delhi
National Security Council Secretariat
NDMA Govt of India
Vinayaka Missions Research Foundation
TestFundingAgencySS
DME Government of Karnataka
I-STEM Funding at IISc
RUSA, Govt. of India
Government of Kerala
KSCSTE Government of Kerala
ICFRE