## Worksheet
Equipment Name* | Approved Abbreviation | Location | Make (Manufacturer)* | Model* | Serial No* | Funding Agency Type* | Funding Agency Details (Use Comma if multiple)* | Equipment Description | Department Name* | Facility Name | Basic Cost(Rs)* | Reference Website | Equipment Status | Category* | Alert to be sent (Email id)*
UV-Visible Spectroscopy |  |  | Lab India | UV3200 | NA | Internal Funding | BVRIT | The Labindia UV 3200 is a high-performance, double-beam UV-Visible spectrophotometer for precise analysis from 190-1100 nm, featuring high accuracy, variable bandwidth (0.5-5 nm), and PC software for quantitative analysis, kinetics, and DNA/protein assays, making it ideal for pharmaceuticals, biochemistry, and QC labs | Department of Pharmaceutical Engineering | Pharmaceutical analysis lab | 325500 |  | Working | Analytical Measurement | hod.phe@bvrit.ac.in
Mini Centrifuge |  |  | REMI | NEYA 16R |  | Internal Funding | BVRIT | The REMI NEYA 16R is a refrigerated, benchtop centrifuge for medical labs, offering precise control, a temperature range of 0°C to 40°C with precool, various speed/capacity options (up to 16,000 RPM for fixed angle) | Department of Pharmaceutical Engineering | Pharmaceutical analysis lab | 210600 |  | Working | Drug related equipment | hod.phe@bvrit.ac.in
Rotoevaporator |  |  | Aditya Scietific | RE2 Verticle double coil condenser with evaporating flask |  | Internal Funding | BVRIT | The RE-2 rotary evaporator is a specialized apparatus crafted specifically for purification and distillation experiments. By employing a combination of rotation, heating, and condensation, this rotavapor effectively shapes a delicate film under negative pressure conditions. This innovative device allows for the collection and reuse of waste solvents in a separate container | Department of Pharmaceutical Engineering | Pharmaceutical analysis lab | 437799 |  | Working | Fabrication | hod.phe@bvrit.ac.in
Dissolution apparatus |  |  | Labtronics | Model-LT-721 |  |  | BVRIT | The Labtronics Model LT-721 is an 8-basket, microprocessor-based dissolution tester featuring a speed range of 25-200 RPM with ±1 RPM accuracy, USB connectivity for PC interface, and storage for setups and samples, offering Routine, Sustain, and Control modes for comprehensive dissolution profiling. | Department of Pharmaceutical Engineering | Industrial Pharmacy Lab | 212093 |  | Working | Drug related equipment | hod.phe@bvrit.ac.in
Freeze dryer |  |  | Care Lab | CLT/FDL-3L , 2 to -56 degree |  | Internal Funding | BVRIT | A Carelab 2-liter capacity freeze dryer (lyophilizer) is a laboratory instrument designed for removing moisture from samples to preserve them for long-term storage or analysis. Key specifications typically include an ice condenser capacity of around 3 kg/24h, a condenser temperature of up to -56°C | Department of Pharmaceutical Engineering | Industrial Pharmacy Lab | 370000 |  | Working | Fabrication | hod.phe@bvrit.ac.in

## Worksheet 1 (hidden)
NEHU Internal Funds
TCS Funding
SERB, DST, Govt. of India
Central Power Research Institute
MeitY, Govt. of India
BRNS, Govt. of India
VGST, Govt. of Karnataka
AICTE, Govt. of India
Instituion Grant, IIT Madras
ERC Project
NFSG Project
ARDB, Govt. of India
NIT Rourkela
Inode FA Internal
Internal Resource Generation
SRIC Development Fund
NATIONAL ALUMINIUM COMPANY LTD
IISER PUNE
Vinayaka Missions Research Foundation
NITTTR Bhopal
ICAR-CMFRI
Ministry of Textiles
Biotechnology Industry Research Assistance Council
NCBS - TIFR Core Grant
inStem Core Grant
NPMASS, ADA, Govt. of Inda
DRDO, Govt of India
ISRO, Govt. of India
Institution
MoEFCC, Govt. of India
MoFPI, Govt. of India
DST and Institution
Ministry of Education
DAE, Govt. of India
DBT, Govt. of India
Ministry of Petroleum & Natural Gas, Govt of India
Institution Funding (Self Supported)
Office of the Principal Scientific Adviser
Ministry of Defence
Ministry of Road Transport and Highways
Ministry of Health and Family Welfare
Ministry of MSME, Govt. of India
GIA
NCCS Instramural core fund
National Institute of Immunology
NCCS Fund
DOT, Govt. of India
CDOT, New Delhi
National Security Council Secretariat
NDMA Govt of India
DME Government of Karnataka
RUSA, Govt. of India
Government of Kerala
KSCSTE Government of Kerala
Minister of Labour and Employment
Central Water Commission CWC
CSIR, Govt. of India
DST, Govt. of India
ICFRE