## Worksheet
Equipment Name* | Approved Abbreviation | Location | Make (Manufacturer)* | Model* | Serial No* | Funding Agency Type* | Funding Agency Details (Use Comma if multiple)* | Project Title | Equipment Description | Department Name | Facility Name | Basic Cost(Rs)* | Reference Website | Equipment Status | Category* | Supplier | Supplier Email Id | Service Provider | Service Provider Email Id | Alert to be sent (Email id)*
NIR Spectrometer | Spectrometer | Photonics Research Lab, MURTI Research Center, SB-201 | Ocean Insight, USA | NIRQUEST 512-2.2 | NQ5200383 | Institution Funding (Self Supported) |  | Detection of adulteration of food samples | The near-infrared (NIR) spectrometer can be used to take the NIR spectrum of samples from 900nm to 2100nm wavelength region. This is a high-speed (1KHz) device with a spectral resolution of 5nm. Currently, it can take the reflection spectrum from the samples (solid or liquid) using the associated components, fiber probe, and broadband light source. | Physics | Photonics Research lab | 3856210 |  | Working | Characterization | Sinsil | sinsilblr@gmail.com | Sinsil | sinsilblr@gmail.com | hod_physics_blr@gitam.edu, jmathew@gitam.edu, istem_blr@gitam.edu
HYPERION Optical Sensing Instrument | Optical Sensing Instrument | Photonics Research Lab, MURTI Research Center, SB-202 | LUNA, Australia | si155 | HIAH65 | Institution Funding (Self Supported) |  | Cryogenic temperature sensor using sensitivity enhanced fiber Bragg gratings. | The HYPERION si155 is a fiber optic sensing interrogator designed for industrial use. It's an optical sensing instrument that provides static and dynamic full-spectrum analysis of sensors, particularly Fiber Bragg Gratings (FBG), Long Period Gratings (LPG and Fabry-Perot (FP) sensors, across multiple parallel channels. The si155 is known for its reliability, accuracy, and long-term stability in measurements. The si155 acts as an interrogator, meaning it sends light signals into optical fibers and analyzes the returned signals to measure changes in the optical properties of sensors. | Physics | Photonics Research lab | 3013720 |  | Working | Characterization | Eagle Photonics | srinivas@eaglephotonics.com | Eagle Photonics | srinivas@eaglephotonics.com | hod_physics_blr@gitam.edu, jmathew@gitam.edu, istem_blr@gitam.edu
Tunable Laser | Tunable Laser | Photonics Research Lab, MURTI Research Center, SB-203 | Thorlabs, USA | TLX1 | U00900 | Institution Funding (Self Supported) |  | quantum optics, optical sensing, telecommunications, spectroscopic analysis, and laser physics research | The Thorlabs TLX1 is a benchtop tunable laser source, specifically designed for C-band (1528-1566 nm) applications. It features a narrow 10 kHz linewidth, +13 dBm output power, and low noise operation. The TLX1 also includes a built-in variable optical attenuator (VOA) for power control. It utilizes external cavity laser (ECL) technology with a temperature-controlled design and isolator for stable performance. This device is used in research areas like quantum optics, optical sensing, telecommunications, spectroscopic analysis, and laser physics. | Physics | Photonics Research lab | 1151568 |  | Working | Characterization | MELSS | TechSupport@thorlabs.com | MELSS | TechSupport@thorlabs.com | hod_physics_blr@gitam.edu, jmathew@gitam.edu, istem_blr@gitam.edu
Spatial Light Modulator | SLM | Photonics Research Lab, MURTI Research Center, SB-204 | Santec, Japan | SLM-200 | 240136000012 | Institution Funding (Self Supported) |  | Quantum communication research | The Santec SLM-200 is a reflective spatial light modulator (SLM) based on Liquid Crystal on Silicon (LCOS) technology. It's a high-resolution, 10-bit device (1024 gray levels) designed for advanced optical applications like beam shaping, wavefront correction, and optical manipulations. The SLM-200 boasts high phase stability (~0.001π rad) and a user-friendly DVI interface. It can be used for generating and detecting orbital angular momentum (OAM) modes. | Physics | Photonics Research lab | 1445500 |  | Working | Characterization | Eagle Photonics | srinivas@eaglephotonics.com | Eagle Photonics | srinivas@eaglephotonics.com | hod_physics_blr@gitam.edu, jmathew@gitam.edu, istem_blr@gitam.edu

## Worksheet 1 (hidden)
CSIR, Govt. of India
DST, Govt. of India
NPMASS, ADA, Govt. of Inda
DRDO, Govt of India
ISRO, Govt. of India
NEHU Internal Funds
Institution
MoEFCC, Govt. of India
MoFPI, Govt. of India
DST and Institution
Ministry of Education
DAE, Govt. of India
TCS Funding
SERB, DST, Govt. of India
Central Power Research Institute
MeitY, Govt. of India
DBT, Govt. of India
BRNS, Govt. of India
VGST, Govt. of Karnataka
AICTE, Govt. of India
Instituion Grant, IIT Madras
ERC Project
NFSG Project
ARDB, Govt. of India
NIT Rourkela
Inode FA Internal
Biotechnology Industry Research Assistance Council
NCBS - TIFR Core Grant
inStem Core Grant
Internal Resource Generation
NATIONAL ALUMINIUM COMPANY LTD
IISER PUNE
Ministry of Petroleum & Natural Gas, Govt of India
Institution Funding (Self Supported)
NITTTR Bhopal
Office of the Principal Scientific Adviser
Ministry of Defence
Ministry of Road Transport and Highways
Ministry of Health and Family Welfare
Ministry of MSME, Govt. of India
ICAR-CMFRI
GIA
NCCS Instramural core fund
National Institute of Immunology
NCCS Fund
DOT, Govt. of India
CDOT, New Delhi
National Security Council Secretariat
NDMA Govt of India
Vinayaka Missions Research Foundation
DME Government of Karnataka
RUSA, Govt. of India
Government of Kerala
KSCSTE Government of Kerala
ICFRE