## Sheet1
Gas Sensor Set Up | Gas Sensor Set Up | Central Instrumentation Facility (CIF) Lab, Department of Physics, GITAM School of Science, GITAM University Hyderabad | VBCC Chennai | VBCC | 7510B | Institution Funding (Self Supported) | Institution Funding (Self Supported) | The gas sensor setup is currently equipped for hydrogen (H₂) gas sensing and can be customized to meet specific experimental requirements. The system includes provisions for controlled gas flow, electrical signal acquisition during gas exposure. It can be operated at temperatures up to 250 °C. The setup requires appropriately prepared samples that are compatible with the sample holder and can be directly loaded into the chamber to ensure reliable measurements. | Department of Physics | 1520000 | Working | Research Infrastructure | istem_hyd@gitam.edu, director_research@gitam.edu, research@gitam.edu, hod_physics@gitam.edu, vkannan@gitam.edu