## Worksheet
Equipment Name* | Approved Abbreviation | Location | Make (Manufacturer)* | Model* | Serial No* | Funding Agency Type* | Funding Agency Details (Use Comma if multiple)* | Project Title | Equipment Description | Department Name | Facility Name | Basic Cost(Rs)* | Reference Website | Equipment Status | Category* | Supplier | Supplier Email Id | Service Provider | Service Provider Email Id | Alert to be sent (Email id)*
Universal Testing Machine 50kN UTM | UTM | Mechanical Lab | SHIMADZU Japan | Autograph AG IS | 62074002 | External Funding | Department of Chemicals and Petrochemicals, Ministry of Chemicals and Fertilizers, Govt. of India |  | * Measurements for tensile, compression, and flexural testing. * Detector Rating and Calibration Information Read Automatically * Range Up to 50 KN. * Detector Rating and Calibration Information Read Automatically. | Plastics Processing |  | 2552944 |  | Up | Characterization |  |  |  |  | testing-chennai@cipet.gov.in
Universal Testing Machine 100kN UTM | UTM | Mechanical Lab | Instron German | 3382 | 65709 | External Funding | Department of Chemicals and Petrochemicals, Ministry of Chemicals and Fertilizers, Govt. of India |  | * 100 kN (22,500 lbf) capacity * Maximum speed 508 mm/min (20 in/min) * 1430 mm (56.3 in) vertical test space * ±0.5% of reading down to 1/200 of load cell capacity * 500Hz data acquisition rate * 10Hz data bandwidth setting | Plastics Processing |  | 5419196 |  | Up | Characterization |  |  |  |  | testing-chennai@cipet.gov.in
Impact Tester IzodCharpy IT | IT | Mechanical Lab | Adamel Lhomargyfrance | IM 01 | 6 | External Funding | Department of Chemicals and Petrochemicals, Ministry of Chemicals and Fertilizers, Govt. of India |  | * Assessing the impact resistance of plastics. * Operated on the pendulum method principle * Up to 65 DJ | Plastics Processing |  | 1750078 |  | Up | Characterization |  |  |  |  | testing-chennai@cipet.gov.in
Digital ShoreA hardness Tester DHT | DHT | Mechanical Lab | Hampden test equipments UK | M202 | 960 | External Funding | Department of Chemicals and Petrochemicals, Ministry of Chemicals and Fertilizers, Govt. of India |  | * Used to measure the Shore hardness of rubber, plastic, and other flexible materials. * Tester uses a spring-loaded probe to indent the material and determine its hardness level, which is indicated on a digital display. * Up to 100 | Plastics Processing |  | 38596 |  | Up | Characterization |  |  |  |  | testing-chennai@cipet.gov.in
Rockwell Hardness Tester RHT | RHT | Mechanical Lab | Fuel Instruments and Engineering Pvt Ltd India | RASN E | 900525 | External Funding | Department of Chemicals and Petrochemicals, Ministry of Chemicals and Fertilizers, Govt. of India |  | * Up to 150 kg Load | Plastics Processing |  | 118110 |  | Up | Characterization |  |  |  |  | testing-chennai@cipet.gov.in
Abrasion Tester AT | AT | Mechanical Lab | TMI testing machines | 503 1 | 771238 | External Funding | Department of Chemicals and Petrochemicals, Ministry of Chemicals and Fertilizers, Govt. of India |  | * Used to measure a material's abrasion resistance. * To find the percentage wear due to relative rubbing action between the aggregate and mass traffic. *Up to 1000 Cycles | Plastics Processing |  | 71533 |  | Up | Characterization |  |  |  |  | testing-chennai@cipet.gov.in
Accelerated weathering Testing AWT | AWT | Mechanical Lab | QLAB USA | QUV SE | 210710293SE | External Funding | Department of Chemicals and Petrochemicals, Ministry of Chemicals and Fertilizers, Govt. of India |  | * Controlled irradiance * Longer lamp life * Spray with solar eye Irradiance control * ISO-compliant calibration * | Plastics Processing |  | 1225548 |  | Up | Characterization |  |  |  |  | testing-chennai@cipet.gov.in
Xenon Weather Meter XWM | XWM | Mechanical Lab | ATLAS Materials Testing Technology Germany | Ci 5000 | 20259 | External Funding | Department of Chemicals and Petrochemicals, Ministry of Chemicals and Fertilizers, Govt. of India |  | * 12000 W water cooled xenon arc lamp system * Total exposure area: 11,000 cm2 (1,705 in2) * 3-tier inclined specimen rack * TFT full color 12" touch screen control panel display of all test parameters | Plastics Processing |  | 15300000 |  | Up | Characterization |  |  |  |  | testing-chennai@cipet.gov.in
Colour Spectrometer CS | CS | Mechanical Lab | KONICA Minolta Japan CM3600d | CM 36007 | 10004250 | External Funding | Department of Chemicals and Petrochemicals, Ministry of Chemicals and Fertilizers, Govt. of India |  | * A color measurement device used to capture and evaluate color. | Plastics Processing |  | 1584150 |  | Up | Characterization |  |  |  |  | testing-chennai@cipet.gov.in
Cone Calorimeter Tester CCT | CCT | Thermal Lab | FTT UK | Dual cone calorimeter | 9095951 | External Funding | Department of Chemicals and Petrochemicals, Ministry of Chemicals and Fertilizers, Govt. of India |  | * Used to evaluate a material's flammability and fire development by measuring the amount of heat it releases, the density of smoke it produces, and how much mass it loses. | Plastics Processing |  | 11536143 |  | Up | Characterization |  |  |  |  | testing-chennai@cipet.gov.in
Flammability Tester UL94 FT | FT | Thermal Lab | ATLAS Materials Testing Technology Germany | HVUL2 | 21020 | External Funding | Department of Chemicals and Petrochemicals, Ministry of Chemicals and Fertilizers, Govt. of India |  | * Utilized to conduct the Standard test for ensuring the Safety of Flammability of Plastic | Plastics Processing |  | 902203 |  | Up | Characterization |  |  |  |  | testing-chennai@cipet.gov.in
Smoke Toxicity Index STI | STI | Thermal Lab | Asian Test Equipments | NA | 7739 | External Funding | Department of Chemicals and Petrochemicals, Ministry of Chemicals and Fertilizers, Govt. of India |  | * Measures the toxicity of the products of combustion in terms of small molecular species arising while burning. * Power - AC 220V, 50/60Hz, 10A | Plastics Processing |  | 279640 |  | Up | Characterization |  |  |  |  | testing-chennai@cipet.gov.in
Limiting Oxygen Index LOI | LOI | Thermal Lab | Veekay test lab | SP PM V | 53814 | External Funding | Department of Chemicals and Petrochemicals, Ministry of Chemicals and Fertilizers, Govt. of India |  | * Voltage - 220V 50 Hz or 110V 60 Hz * Power- 1 KW * Temperature-Ambient to 400 degree C, LC 0.1 degree C | Plastics Processing |  | 159125 |  | Up | Characterization |  |  |  |  | testing-chennai@cipet.gov.in
Melt Flow Indexer MFI | MFI | Thermal Lab | Lloyds Instrument UK | 7374 | 119 | External Funding | Department of Chemicals and Petrochemicals, Ministry of Chemicals and Fertilizers, Govt. of India |  | * Temperature Range: Ambient to 400°C. * Microprocessor based display for accurate test results * Mild Steel Powder Coated Corrosion resistant | Plastics Processing |  | 2006000 |  | Up | Characterization |  |  |  |  | testing-chennai@cipet.gov.in
HDTVSTTester | HDT or VST | Thermal Lab | Elmech Pnumatic Delhi | NA | 4251 | External Funding | Department of Chemicals and Petrochemicals, Ministry of Chemicals and Fertilizers, Govt. of India |  | * To determine the deflection temperature limit for specific application and comparing the heat softening characteristics of thermoplastic material . * Temperature upto 300°C. | Plastics Processing |  | 266011 |  | Up | Characterization |  |  |  |  | testing-chennai@cipet.gov.in
Teraohmeter with Electode Set TE | TE | Electrical Lab | Knick Ceast Italy | Knick | 5913 | External Funding | Department of Chemicals and Petrochemicals, Ministry of Chemicals and Fertilizers, Govt. of India |  | *An electronic thermometer is a device that detects temperature changes using a thermoresistive device. *Up to 1013 ohms | Plastics Processing |  | 111123 |  | Up | Characterization |  |  |  |  | testing-chennai@cipet.gov.in
CTI Tester CTIT | CTIT | Electrical Lab | Ceast Italy | 6266 | 18697 | External Funding | Department of Chemicals and Petrochemicals, Ministry of Chemicals and Fertilizers, Govt. of India |  | * Comparative Tracking Index (CTI) is used to measure the electrical breakdown (tracking) properties of an insulating material. | Plastics Processing |  | 1009869 |  | Up | Characterization |  |  |  |  | testing-chennai@cipet.gov.in
Break down voltage tester BDVT | BDVT | Electrical Lab | Megger | OTS 100 AF 2 | NA | External Funding | Department of Chemicals and Petrochemicals, Ministry of Chemicals and Fertilizers, Govt. of India |  | * To detect the presence of voltage in an electrical circuit. * Consists of a non-contact voltage detector, a neon lamp, and an LED indicator. | Plastics Processing |  | 4541100 |  | Up | Characterization |  |  |  |  | testing-chennai@cipet.gov.in
Spherical Haze Meter SHM | SHM | Electrical Lab | RDM Test equipment | EEL5TD | 57D15991E | External Funding | Department of Chemicals and Petrochemicals, Ministry of Chemicals and Fertilizers, Govt. of India |  | * Measurement Range- 0-100% * Haze resolution - 0.01 * Working temperature : 10-40 °C (+50 – 104 °F) | Plastics Processing |  | 624547 |  | Up | Characterization |  |  |  |  | testing-chennai@cipet.gov.in
Atomic Absorption Spectrophotometer AAS | AAS | Chemical Lab | Thermofisher Scentific | ICE 3500 | AA09185003 | External Funding | Department of Chemicals and Petrochemicals, Ministry of Chemicals and Fertilizers, Govt. of India |  | * Analyze different elements at varying concentration ranges * High light transmission ensures high precision and accuracy. * The flame atomizer, combined with the double beam optical fiber system, enables elemental analysis in ppm level. | Plastics Processing |  | 4248000 |  | Up | Characterization |  |  |  |  | testing-chennai@cipet.gov.in
Differential Scanning Calorimeter DSC | DSC | Characterization Lab | TA instruments | TA DSC 25 | DSC200600 | External Funding | Department of Chemicals and Petrochemicals, Ministry of Chemicals and Fertilizers, Govt. of India |  | * Used to measure the amount of heat released or absorbed by a sample during heating or cooling over a range of temperature. | Plastics Processing |  | 3154438 |  | Up | Characterization |  |  |  |  | testing-chennai@cipet.gov.in
Thermogravimetric Analyser TGA | TGA | Characterization Lab | TA instruments | TA TGA 55 | 5501192 | External Funding | Department of Chemicals and Petrochemicals, Ministry of Chemicals and Fertilizers, Govt. of India |  | * Measure weight change (loss or gain) and the rate of weight change as a function of temperature, time, and atmosphere. | Plastics Processing |  | 3125820 |  | Up | Characterization |  |  |  |  | testing-chennai@cipet.gov.in
BiodegradationIncubator Type BIT | BIT | Biodegradation Lab | Technico India | NA | 5060 | External Funding | Department of Chemicals and Petrochemicals, Ministry of Chemicals and Fertilizers, Govt. of India |  | * Used to accelerate the decomposition of organic matter, such as biological waste, through controlled temperature and humidity conditions. | Plastics Processing |  | 2059010 |  | Up | Characterization |  |  |  |  | testing-chennai@cipet.gov.in
CHNS Analyser | CHNS | Chemical Lab | Thermofisher Scientific | Flash 2000 | 2014F0184 | External Funding | Department of Chemicals and Petrochemicals, Ministry of Chemicals and Fertilizers, Govt. of India |  | * Determines the amounts of carbon (C), hydrogen (H), nitrogen (N) and sulfur (S) present in a sample | Plastics Processing |  | 4000000 |  | Up | Characterization |  |  |  |  | testing-chennai@cipet.gov.in
Fourier Transform Infrared Spectroscopy FTIR | FTIR | Characterization Lab | Thermofisher | NICOLET IS 5 | ASC1601070 | External Funding | Department of Chemicals and Petrochemicals, Ministry of Chemicals and Fertilizers, Govt. of India |  | * Fully-automated multi-spectral range system that can acquire spectra from far-infrared to visible. * Range 400 to 4000 cm-1 * Voltage - 100/240 V | Plastics Processing |  | 1950000 |  | Up | Characterization |  |  |  |  | testing-chennai@cipet.gov.in
Melt Flow Rate Tester MFR | MFR | Thermal Lab | Karg Germany | Meltflow at on plus | NA | External Funding | Department of Chemicals and Petrochemicals, Ministry of Chemicals and Fertilizers, Govt. of India |  | * Temperature Range: Ambient to 400°C. * Microprocessor based display for accurate test results * Mild Steel Powder Coated Corrosion resistant | Plastics Processing |  | 2006000 |  | Up | Characterization |  |  |  |  | testing-chennai@cipet.gov.in
UV WeatheroMeter UVI | UVI | Mechanical Lab | Venture Instrumentation Technologies Pvt Ltd | QUV SE | 210710293SE | External Funding | Department of Chemicals and Petrochemicals, Ministry of Chemicals and Fertilizers, Govt. of India |  | *Evaluate the effects of UV radiation, sunlight, and other environmental factors on different samples (plastics, polymers, coatings, textiles etc.). | Plastics Processing |  | 1225548 |  | Up | Characterization |  |  |  |  | testing-chennai@cipet.gov.in
UV WeatherOMeter UVI | UVI | Mechanical Lab | Venture Instrumentation Technologies Pvt Ltd | QUV SE | 213510693SE | External Funding | Department of Chemicals and Petrochemicals, Ministry of Chemicals and Fertilizers, Govt. of India |  | *Evaluate the effects of UV radiation, sunlight, and other environmental factors on different samples (plastics, polymers, coatings, textiles etc.). | Plastics Processing |  | 1468852 |  | Up | Characterization |  |  |  |  | testing-chennai@cipet.gov.in
Twin Screw Extruder TSE | TSE | Speciman Preparation Lab | Specific engineering and Automats Vadodara | ZV 20ALPHA | SEA2022748B | External Funding | Department of Chemicals and Petrochemicals, Ministry of Chemicals and Fertilizers, Govt. of India |  | * To produce long continuous products such as tubing & Contineous Mixing | Plastics Processing |  | 3876300 |  | Up | Characterization |  |  |  |  | testing-chennai@cipet.gov.in
Pipeend Fittings for conducting pressure test |  | Product Testing Lab | Kushboo Scientific Pvt Ltd Mumbai | NA | NA | External Funding | Department of Chemicals and Petrochemicals, Ministry of Chemicals and Fertilizers, Govt. of India |  | *To Check the Pressure test of Pipes | Plastics Processing |  | 471410 |  | Up | Characterization |  |  |  |  | testing-chennai@cipet.gov.in
BiodegradationIncubator Type BIT | BIT | Biodegradation Lab | Labtherm Scientific Products Chennai | NA | 501 | External Funding | Department of Chemicals and Petrochemicals, Ministry of Chemicals and Fertilizers, Govt. of India |  | * Used to accelerate the decomposition of organic matter, such as biological waste, through controlled temperature and humidity conditions. | Plastics Processing |  | 2059010 |  | Up | Characterization |  |  |  |  | testing-chennai@cipet.gov.in

## Worksheet 1 (hidden)
CSIR, Govt. of India
DST, Govt. of India
NPMASS, ADA, Govt. of Inda
DRDO, Govt of India
ISRO, Govt. of India
NEHU Internal Funds
Institution
MoEFCC, Govt. of India
MoFPI, Govt. of India
DST and Institution
Ministry of Education
DAE, Govt. of India
Test Funding Agency
TCS Funding
SERB, DST, Govt. of India
Central Power Research Institute
MeitY, Govt. of India
DBT, Govt. of India
BRNS, Govt. of India
VGST, Govt. of Karnataka
AICTE, Govt. of India
INODE FAG
Instituion Grant, IIT Madras
ERC Project
NFSG Project
ARDB, Govt. of India
NIT Rourkela
Inode FA Internal
Biotechnology Industry Research Assistance Council
NCBS - TIFR Core Grant
inStem Core Grant
Internal Resource Generation
NATIONAL ALUMINIUM COMPANY LTD
IISER PUNE
Ministry of Petroleum & Natural Gas, Govt of India
Institution Funding (Self Supported)
NITTTR Bhopal
Office of the Principal Scientific Adviser
Ministry of Defence
Ministry of Road Transport and Highways
Ministry of Health and Family Welfare
Ministry of MSME, Govt. of India
ICAR-CMFRI
Testing Funding Agency
GIA
TestName12
NCCS Instramural core fund
National Institute of Immunology
NCCS Fund
DOT, Govt. of India
CDOT, New Delhi
National Security Council Secretariat
NDMA Govt of India
Vinayaka Missions Research Foundation
TestFundingAgencySS
DME Government of Karnataka
I-STEM Funding at IISc
RUSA, Govt. of India
Government of Kerala
KSCSTE Government of Kerala
ICFRE