## Sheet2
Sl No | Equipment Name | Approved Abbreviation | Location | Make (Manufacturer) | Model | Serial No | Funding Agency Type | Funding Agency Details (Use Comma if multiple) | Project Title | Equipment Description | Department Name | Facility Name | Basic Cost(Rs) | Refernce Website | Equipment Status | Category | FOV Cost(Rs) | CIF Cost(Rs) | Any Other Cost(Rs) | Supplier | Supplier Email Id | Service Provider | Service Provider Email Id | Alert to be sent ( Email id )
1 | Windsor Injection Moulding M/c- SP-130 |  | Processing | M/s Klockner Windsor India Ltd. Ahmedabad | Polo Smart 130 |  | External | Ministry of Chemical & Fertilizers, Department of Chemical & Petrochemical , Govt. of India | NA | Shot Capacity (cc): 375 Clamping force: 130 tones Mould height ( mm): 200-550 Tie bar distance ( mm) : 380 X 380 | Processing | Processing | 822444.06 | www.cipet.gov.in | Working | Fabrication |  |  |  | Widsore | siladitya.sharma@windsormachines.com |  |  | imphal@cipet.gov.in
2 | Injection Moulding Machine Polo Smart 130T |  | Processing | Widsore | Polo Smart 130 |  | External | Ministry of Chemical & Fertilizers, Department of Chemical & Petrochemical , Govt. of India | NA | Shot Capacity (cc): 160 Clamping force: 130 tones Mould height ( mm): 200-550 Tie bar distance ( mm) : 380 X 380 | Processing | Processing | 1608000 | www.cipet.gov.in | Working | Fabrication |  |  |  | Widsore | siladitya.sharma@windsormachines.com |  |  | imphal@cipet.gov.in
3 | Pipe Extruder Plant Model SMT 50 |  | Processing | SMT | Model -SMT-50 |  | External | Ministry of Chemical & Fertilizers, Department of Chemical & Petrochemical , Govt. of India | NA | Out put 30 kg /hour | Processing | Processing | 1457687 | www.cipet.gov.in | Working | Fabrication |  |  |  | SMT | mail.saimachinetools.com |  |  | imphal@cipet.gov.in
4 | Single Layer Extrusion Blown Film Plant With Corona Treater Model SMT 35 |  | Processing | SMT | Model –SMT-35 |  | External | Ministry of Chemical & Fertilizers, Department of Chemical & Petrochemical , Govt. of India | NA | Screw Dia: 35 mm Screw speed :0-60 rpm Fim thickness: 20-40 gauge | Processing | Processing | 710641 | www.cipet.gov.in | Working | Fabrication |  |  |  | SMT | mail.saimachinetools.com |  |  | imphal@cipet.gov.in
5 | Microprocessor controlled JIT 80T Injection molding machine |  | Processing | JIT | Servo 80T |  | External | Ministry of Chemical & Fertilizers, Department of Chemical & Petrochemical , Govt. of India | NA | Shot Capacity (gms): 117 Clamping force: 80 Tones Mould height ( mm): 100-320 Tie bar distance ( mm): 320x320 | Processing | Processing | 11,10,000 | www.cipet.gov.in | Working | Fabrication |  |  |  | JIT | tsk@stengineers.com |  |  | imphal@cipet.gov.in
6 | Microprocessor controlled Extrusion Blow molding machine |  | Processing | TC Machineries | TCB 1EHT-DE |  | External | Ministry of Chemical & Fertilizers, Department of Chemical & Petrochemical , Govt. of India | NA | upTo 1000ml, Clamping Force: 45 Ton, Mould height (mm) :100-300 | Processing | Processing | 1363238 | www.cipet.gov.in | Working | Fabrication |  |  |  | TC Machineries | tcmaschinenpvtltd@gmail.com |  |  | imphal@cipet.gov.in
7 | Microprocessor controlled Extrusion Blow molding machine |  | Processing | TC Machineries | TCB 1-0.25(P) |  | External | Ministry of Chemical & Fertilizers, Department of Chemical & Petrochemical , Govt. of India | NA | upo 500ml, Clamping Force: 45 Ton, Mould height (mm) :100-300 | Processing | Processing | 719065 | www.cipet.gov.in | Working | Fabrication |  |  |  | TC Machineries | tcmaschinenpvtltd@gmail.com |  |  | imphal@cipet.gov.in
8 | Microprocessor controlled PET stretch blow molding |  | Processing | Technopet Machine,Mumbai | MWF 2000 |  | External | Ministry of Chemical & Fertilizers, Department of Chemical & Petrochemical , Govt. of India | NA | upo 1000ml, Mould height (mm) :150-280 tie bar :270x221 | Processing | Processing | 682207 | www.cipet.gov.in | Working | Fabrication |  |  |  | Technopet Machine,Mumbai | accounts@technopet.in |  |  | imphal@cipet.gov.in
9 | All electrical Microprocessor controlled Injection Moulding Machine 110 Ton |  | Processing | JSW | J110AD |  | External | Ministry of Chemical & Fertilizers, Department of Chemical & Petrochemical , Govt. of India | NA | Shot Capacity (gms): 160 Clamping force:110 Tons Mould height ( mm):200-450 Tie bar distance ( mm): 4600X410 | Processing | Processing | 4174727 | www.cipet.gov.in | Working | Fabrication |  |  |  | JSW |  |  |  | imphal@cipet.gov.in
10 | Roto Moulding Machine with Pulverizer |  | Processing | M/s Vinodrai Enginers Pvt. Ltd., Aurangabad |  |  | External | Ministry of Chemical & Fertilizers, Department of Chemical & Petrochemical , Govt. of India | NA | Max. Capacity (Ltrs): 300 | Processing | Processing | 1529000 | www.cipet.gov.in | Working | Fabrication |  |  |  | M/s Vinodrai Enginers Pvt. Ltd., Aurangabad |  |  |  | imphal@cipet.gov.in