## Sheet2
Equipment Name | Approved Abbreviation | Location | Make (Manufacturer) | Model | Serial No | Funding Agency Type | Funding Agency Details (Use Comma if multiple) | Project Title | Equipment Description | Department Name | Facility Name | Basic Cost(Rs) | Refernce Website | Equipment Status | Category | FOV Cost(Rs) | CIF Cost(Rs) | Any Other Cost(Rs)
Tumbling Digester |  | NRTC | STAS INC, Canada | ALExx Lab | 1787913AA15 | Institutional | NALCO |  | Used for pressurized caustic extraction of alumina minerals | R&D | Digestion analysis | 54.26 | https://nalcoindia.com/business/operation/nrtc-testing-services/ | Ready to use | R&D | 54.26 | 54.26 | NA
Reactor pressure vessel 2 L |  | NRTC | Parr, USA | 4534 | 4530-1702-72601 | Institutional | NALCO |  | Used for digestion studies of Bauxite, Ores, scales, SPL etc. | R&D | Digestion analysis | 32.09 | -do- | Ready to use | R&D | 32.09 | 32.09 | NA
Reactor pressure vessel 7.5L |  | NRTC | Parr, USA | 4554 | 4550-1702-72632 | Institutional | NALCO |  | Used for digestion studies of Bauxite, Ores, scales, SPL etc. | R&D | Digestion analysis | 54.15 | -do- | Ready to use | R&D | 54.15 | 54.15 | NA
Potentiometer |  | NRTC | Metrohm AG, Switzerland | 905 Titrando | 1905001035258 | Institutional | NALCO |  | Used for to determine RP (A/C)/ alumina: caustic ratio, Soda, Alumina & Carbonate in aluminate liquor | R&D | Water / Waste Water / Aluminate Liquor Analysis | 26.1 | -do- | Ready to use | R&D | 26.1 | 26.1 | NA
Microwave Digester |  | NRTC | Milestone, Italy | Ethos Easy | 18043064 | Institutional | NALCO |  | Used for dissolving the heavy metals in presence of organic molecule prior to analysis by ICP | R&D | Sample Preparation | 26.85 | -do- | Ready to use | R&D | 26.85 | 26.85 | NA
pH/Ion Meter |  | NRTC | Metrohm AG, Switzerland | 781 pH/Ion meter | 21155 | Institutional | NALCO |  | Measures the potential of a specific ion in a solution | R&D | Water / Waste Water / Aluminate Liquor Analysis | 20 | -do- | Ready to use | R&D | 20 | 20 | NA
Viscometer |  | NRTC | Brookfield, USA | DV2TLV | 8748771 | Institutional | NALCO |  | Used to measure viscosity of a fluid (15 to 6 million cP) | R&D | General testing | 22 | -do- | Ready to use | R&D | 22 | 22 | NA
Cloud & Pour Point |  | NRTC | Humboldt, USA | H-2560 |  | Institutional | NALCO |  | Analyses cloud point & pour point of oil, pitch, HFO etc. | R&D | General testing | 3.21 | -do- | Ready to use | R&D | 3.21 | 3.21 | NA
TG-DTA-DSC |  | NRTC | Linseis GmbH, Germany | STAPT 16000C | A7133/10400/18 | Institutional | NALCO |  | For simultaneous thermo gravimetric and differential thermal analytic measurements on inorganic materials like ceramics and metals(RT-1550 0C) | R&D | Thermal Analysis | 37.9 | -do- | Ready to use | R&D | 37.9 | 37.9 | NA
CHNS Analyser |  | NRTC | Elementar Analysensysteme GmbH, Germany | Vario Macro Cube | 20181003 | Institutional | NALCO |  | Determine the C,H,N and S concentration (Ultimate analysis) in Coal, Coke etc | R&D | Elemental Analysis | 44.63 | -do- | Ready to use | R&D | 44.63 | 44.63 | NA
Metallurgical Microscope |  | NRTC | Carl Zeiss, Germany | Imager M2m | 35320017654 | Institutional | NALCO |  | Micro structures, grain size analysis of metals. | R&D | Microscopic Techniques | 62.43 | -do- | Ready to use | R&D | 62.43 | 62.43 | NA
Micro Ohm Meter |  | NRTC | SCHUETZ MESSTECHNIK GMBH, Germany | MR 300 C-A | 1805-6660 | Institutional | NALCO |  | Measures low resistance level, range of 100 micro-ohm to 10 Kohm, with resolution 10 Nano-ohms of metals. | R&D | Physical Properties | 14.33 | -do- | Ready to use | R&D | 14.33 | 14.33 | NA
Micro hardness Tester |  | NRTC | Buehler, USA | VH3300 | W3K-0142 | Institutional | NALCO |  | Vicker's and knoop's hardness analysis (Mechanical property). | R&D | Mechanical Testing | 56.71 | -do- | Ready to use | R&D | 56.71 | 56.71 | NA
XRD |  | NRTC | Rigaku, Japan | Ultima-IV | BD67000331-01 | Institutional | NALCO |  | Phase & crystallographic information of Ores, minerals, metals etc. | R&D | X-Ray Analysis | 123.81 | -do- | Ready to use | R&D | 123.81 | 123.81 | NA
Ion Chromatograph |  | NRTC | Metrohm AG, Switzerland | 925 IC | 1925002002506 | Institutional | NALCO |  | Measures concentrations of anions and cations in liquid samples. | R&D | Elemental analysis | 16.51 | -do- | Ready to use | R&D | 16.51 | 16.51 | NA
UV- Spectrometer |  | NRTC | Perkin Elmer, USA | Lambda A365 | 365K7121404 | Institutional | NALCO |  | Quantitative determination of different samples by colorimetric. | R&D | Elemental Analysis | 15.26 | -do- | Ready to use | R&D | 15.26 | 15.26 | NA
TOC Analyzer |  | NRTC | OI Analyticals, USA | TOC-1030W | P848730680P | Institutional | NALCO |  | Measures the amount of organic, inorganic, or total carbon in water or soil samples | R&D | Elemental Analysis | 23.91 | -do- | Ready to use | R&D | 23.91 | 23.91 | NA
Semi-Automatic fusion machine |  | NRTC | Spectris Pte Limited, Singapore | THEOX-DS | SFE19244411 | Institutional | NALCO |  | To prepare glass bead samples for XRF. | R&D | Sample preparation | 53.36 | -do- | Ready to use | R&D | 53.36 | 53.36 | NA
Accusizer |  | NRTC | Particle Sizing System, USA | 730AD | 17037513A | Institutional | NALCO |  | Nucleation number, Size ( 0.5 to 400) micron & Sp. surface area of alumina hydrate | R&D | Particle size and Surface area Analysis | 36.18 | -do- | Ready to use | R&D | 36.18 | 36.18 | NA
Sedigraph |  | NRTC | Micromeritics Instrument Corporation, USA | Sedigraph III Plus | 2228 | Institutional | NALCO |  | Measures particles ranging from 0.1 to 300 micrometers | R&D | Particle size and Surface area Analysis | 443.34 | -do- | Ready to use | R&D | 44.34 | 44.34 | NA
Whiteness index meter |  | NRTC | Hunter Lab, USA | UltrascanVis | UVVIS2146 | Institutional | NALCO |  | Measures the whiteness of powder & liquid samples like alumina, hydrate, aluminate liquor etc. Spectral range 360-780 nm. | R&D | Physical testing | 24.85 | -do- | Ready to use | R&D | 24.85 | 24.85 | NA
Ultra-pure water purification system |  | NRTC | Millipore S.A.S, France | Milli-Q | BM7CA2391 | Institutional | NALCO |  | To prepare DM water and ultra pure water. | R&D | Particle size analysis | 15.81 | -do- | Ready to use | R&D | 15.81 | 15.81 | NA
Millipore Filtration unit |  | NRTC | Merck, Germany | NA |  | Institutional | NALCO |  | To filter liquid samples including water, in-process samples, and final products. | R&D | Filtration | 0.67 | -do- | Ready to use | R&D | 0.67 | 0.67 | NA
Dual syringe diluter |  | NRTC | Hamilton, USA | Microlab600 | ML600HD11496 | Institutional | NALCO |  | Finest quality precision fluid measuring | R&D | General testing | 5.16 | -do- | Ready to use | R&D | 5.16 | 5.16 | NA
Jaw Crusher |  | NRTC | Insmart systems, India | IJC-2 | IJC2/18/17/02/082 | Institutional | NALCO |  | Used as primary crusher for sample preparation | R&D | Sample preparation | 7.24 | -do- | Ready to use | R&D | 7.24 | 7.24 | NA
Pulveriser |  | NRTC | Insmart systems, India | Disc Mill | DM/18/07/02/083 | Institutional | NALCO |  | Fine powder sample preparation | R&D | Sample preparation | 4.05 | -do- | Ready to use | R&D | 4.05 | 4.05 | NA
Muffle furnace 1200 0C |  | NRTC | Carbolite, UK | RWF 1200 | 21-800485 | Institutional | NALCO |  | For heating purpose up to 1200 0C | R&D | Furnace room | 4.93 | -do- | Ready to use | R&D | 4.93 | 4.93 | NA
Muffle furnace 1700 0C |  | NRTC | Carbolite, UK | HTF 1700 | 21-800487 | Institutional | NALCO |  | For heating purpose up to 1700 0C | R&D | Furnace room | 13.48 | -do- | Ready to use | R&D | 13.48 | 13.48 | NA
Hot Air Oven |  | NRTC | N.R Enterprises, India | Sonalite | NA | Institutional | NALCO |  | Used for drying up to 300 0C | R&D | Furnace room | 0.22 | -do- | Ready to use | R&D | 0.22 | 0.22 | NA
Vibratory disc mill |  | NRTC | Insmart Systems, India | VCM CCT | VCM18/07/18/08 | Institutional | NALCO |  | For preparation of fine powder samples | R&D | Sample preparation | 6.7 | -do- | Ready to use | R&D | 6.7 | 6.7 | NA
Rotory sample divider |  | NRTC | Insmart Systems, India | RSD 8 | RSD(8)/18/07/01/84 | Institutional | NALCO |  | Used for sampling | R&D | Sample preparation | 5.52 | -do- | Ready to use | R&D | 5.52 | 5.52 | NA
Rotating Water Bath |  | NRTC | Intronics, Australia | RWB | NA | Institutional | NALCO |  | For precipitation studies | R&D | Digestion analysis | 22.86 | -do- | Ready to use | R&D | 22.86 | 22.86 | NA
Clear Sided Water Bath |  | NRTC | Intronics, Australia | CSWB | NA | Institutional | NALCO |  | For settling studies | R&D | Digestion analysis | 14.61 | -do- | Ready to use | R&D | 14.61 | 14.61 | NA
Digestion Oven |  | NRTC | Intronics, Australia | DO | NA | Institutional | NALCO |  | For high temperature digestion studies | R&D | Sample preparation | 39.17 | -do- | Ready to use | R&D | 39.17 | 39.17 | NA
Microwave ashing furnace |  | NRTC | Milestone, Italy | Pyro | 19033940 | Institutional | NALCO |  | It is a kind of muffle furnace used for heating purpose | R&D | Physical testing lab | 12.16 | -do- | Ready to use | R&D | 12.16 | 12.16 | NA
pH Meter |  | NRTC | Mettler Toledo, USA | Five easy plus FP30 | B804343673 | Institutional | NALCO |  | pH measurment of liquid samples | R&D | General testing | 2.13 | -do- | Ready to use | R&D | 2.13 | 2.13 | NA
Conductivity Meter |  | NRTC | Mettler Toledo, USA | Five easy plus FP20 | B3601956932 | Institutional | NALCO |  | Conducticity measurment of liquid samples | R&D | General testing | 2.46 | -do- | Ready to use | R&D | 2.46 | 2.46 | NA
ICP MS |  | NRTC | Thermo Fisher Scientific, USA | iCAP RQ(C2) |  | Institutional | NALCO |  | Analysis and quantification of trace elements in both liquid and solid samples | R&D | Elemental Analysis | 87 | -do- | Under installation | R&D | 87 | 87 | NA
Density Apparatus |  | NRTC | Rudolph Reserch Analytical, USA | DDM2911 | DDM4617 | Institutional | NALCO |  |  | R&D | Dry laboratory | 8.26 | -do- | Under installation | R&D | 8.26 | 8.26 | NA