## cs lab
Equipment Name* | Approved Abbreviation | Location | Make (Manufacturer)* | Model* | Serial No* | Funding Agency Type* | Funding Agency Details (Use Comma if multiple)* | Equipment Description | Department Name* | Facility Name | Basic Cost(Rs)* | Reference Website | Equipment Status | Category* | Alert to be sent (Email id)*
Frequency Response Analyzer | Impedance Analyzer | Battery Technologies Lab, BVRIT, Narsapur, Telangana, India. Pin: 502313 | N4L | PSM-1735 | 212-11172 | External Funding | AICTE, Govt. of India | The N4L PSM‑1735 (NumetriQ series) is a phase‑sensitive multimeter that combines a built‑in signal generator with two floating, differential, auto‑ranging measurement channels. It operates from about 10 µHz up to 35 MHz, allowing characterization of very low‑frequency control loops through to RF‑range components in a single instrument | EEE | Battery Technology | 1002046 |  | Working | Measurement | rayudu.katuri@bvrit.ac.in
Picoammeter | Electrometer | Battery Technologies Lab, BVRIT, Narsapur, Telangana, India. Pin: 502314 | Keithey | 6485 | 4549403 | External Funding | AICTE, Govt. of India | The Keithley Model 6485 Picoammeter is a high-precision instrument designed for measuring extremely low currents with 5½-digit resolution. It offers a current measurement range from 20fA to 20mA across eight ranges, achieving speeds up to 1000 readings per second | EEE | Battery Technology | 506442 |  | Working | Measurement | rayudu.katuri@bvrit.ac.in
Electrochemical Potentiostat | Cyclic Voltammetry | Battery Technologies Lab, BVRIT, Narsapur, Telangana, India. Pin: 502315 | Keithey | 2450-EC | 4570220 | External Funding | AICTE, Govt. of India | It supports versatile techniques like cyclic voltammetry, squarewave voltammetry, galvanic voltammetry, chronoamperometry, and chronopotentiometry, with voltage ranges up to ±20 V and current up to 1 A. | EEE | Battery Technology | 790095 |  | Working | Measurement | rayudu.katuri@bvrit.ac.in
Muffle Furnace | Furnace | Battery Technologies Lab, BVRIT, Narsapur, Telangana, India. Pin: 502316 | Local | NA | NA | External Funding | AICTE, Govt. of India | It heats the sample upto 1000C using PID controller. | EEE | Battery Technology | 91930 |  | Working | Measurement | rayudu.katuri@bvrit.ac.in
Conductivity Jig | Sample Holder | Battery Technologies Lab, BVRIT, Narsapur, Telangana, India. Pin: 502317 | Local | NA | NA | External Funding | AICTE, Govt. of India | It holds the sample to measure the conductivity | EEE | Battery Technology | 105699 |  | Working | Measurement | rayudu.katuri@bvrit.ac.in
IVN Lab Set Up | IVN Test Bed ECU Units | Harita Tech Serv Lab, BVRIT, Narsapur, Telangana, India. Pin: 502317 | Harita TechServ | NA | NA | Internal Funding | BVRIT, Narsapur | IVN Lab Set Up: IVN test bed with ECU units and software for automotive electronics design, supporting CAN communication with 1 backbone, 13 nodes, 8 subnets, up to 52 total nodes, and integration with the TSMASTER tool. | EEE | Automative Electronics | 1312500 |  | working | Analytical Equipment | vijaykumar.y@bvrit.ac.in

## Worksheet 1 (hidden)
NEHU Internal Funds
TCS Funding
SERB, DST, Govt. of India
Central Power Research Institute
MeitY, Govt. of India
BRNS, Govt. of India
VGST, Govt. of Karnataka
AICTE, Govt. of India
Instituion Grant, IIT Madras
ERC Project
NFSG Project
ARDB, Govt. of India
NIT Rourkela
Inode FA Internal
Internal Resource Generation
SRIC Development Fund
NATIONAL ALUMINIUM COMPANY LTD
IISER PUNE
Vinayaka Missions Research Foundation
NITTTR Bhopal
ICAR-CMFRI
Ministry of Textiles
Biotechnology Industry Research Assistance Council
NCBS - TIFR Core Grant
inStem Core Grant
NPMASS, ADA, Govt. of Inda
DRDO, Govt of India
ISRO, Govt. of India
Institution
MoEFCC, Govt. of India
MoFPI, Govt. of India
DST and Institution
Ministry of Education
DAE, Govt. of India
DBT, Govt. of India
Ministry of Petroleum & Natural Gas, Govt of India
Institution Funding (Self Supported)
Office of the Principal Scientific Adviser
Ministry of Defence
Ministry of Road Transport and Highways
Ministry of Health and Family Welfare
Ministry of MSME, Govt. of India
GIA
NCCS Instramural core fund
National Institute of Immunology
NCCS Fund
DOT, Govt. of India
CDOT, New Delhi
National Security Council Secretariat
NDMA Govt of India
DME Government of Karnataka
RUSA, Govt. of India
Government of Kerala
KSCSTE Government of Kerala
Minister of Labour and Employment
Central Water Commission CWC
CSIR, Govt. of India
DST, Govt. of India
ICFRE